## List
Location System | Class name | Attribute name | Designation | Definition
AlertC | AlertCPoint | alertCLocationCountryCode | ALERT-C location country code | ALERT-C country code as defined IEC 62106.
AlertC | AlertCPoint | alertCLocationTableNumber | ALERT-C location table number | Number allocated to an ALERT-C table in a country. Ref. EN ISO 14819-3 for the allocation of a location table number.
AlertC | AlertCPoint | alertCLocationTableVersion | ALERT-C location table version | Version number associated with an ALERT-C table reference.
AlertC | AlertCLinear | alertCLocationCountryCode | ALERT-C location country code | ALERT-C country code as defined in IEC 62106.
AlertC | AlertCLinear | alertCLocationTableNumber | ALERT-C location table number | Number allocated to an ALERT-C table in a country. Ref. EN ISO 14819-3 for the allocation of a location table number.
AlertC | AlertCLinear | alertCLocationTableVersion | ALERT-C location table version | Version number associated with an ALERT-C table reference.
AlertC | AlertCArea | alertCLocationCountryCode | ALERT-C location country code | ALERT-C country code as defined in IEC 62106.
AlertC | AlertCArea | alertCLocationTableNumber | ALERT-C location table number | Number allocated to an ALERT-C table in a country. Ref. EN ISO 14819-3 for the allocation of a location table number.
AlertC | AlertCArea | alertCLocationTableVersion | ALERT-C location table version | Version number associated with an ALERT-C table reference.
AlertC | AlertCDirection | alertCAffectedDirection | ALERT-C affected direction | The direction(s) of traffic flow to which the situation, traffic data or information is related.
AlertC | AlertCDirection | alertCDirectionCoded | ALERT-C direction coded | Direction of navigation with respect to secondary to primary location (RDS direction)
AlertC | AlertCDirection | alertCDirectionNamed | ALERT-C direction named | ALERT-C name of a direction e.g. Brussels -> Lille.
AlertC | AlertCLocation | alertCLocationName | ALERT-C location name | Name of ALERT-C location.
AlertC | AlertCLocation | specificLocation | Specific location | Unique code within the ALERT-C location table which identifies the specific point, linear or area location.
AlertC | OffsetDistance | offsetDistance | Offset distance | The non-negative offset distance from the ALERT-C referenced point to the actual point. The ALERT-C locations in the primary and secondary locations must always encompass the linear section being specified, thus offset distance is towards the other point.
Tpeg | TpegDescriptor | descriptor | Descriptor | A text string which describes or elaborates the location.
Tpeg | TpegIlcPointDescriptor | tpegIlcPointDescriptorType | TPEG ILC point descriptor type | The nature of the descriptor used to define the location under consideration (derived from the TPEG Loc table 03).
Tpeg | TpegJunctionPointDescriptor | tpegJunctionPointDescriptorType | TPEG junction point descriptor type | The nature of the descriptor used to define the location under consideration (derived from the TPEG Loc table 03).
Tpeg | TpegOtherPointDescriptor | tpegOtherPointDescriptorType | TPEG other point descriptor type | The nature of the descriptor used to define the location under consideration (derived from the TPEG Loc table 03).
Tpeg | TpegAreaDescriptor | tpegAreaDescriptorType | TPEG area descriptor type | The nature of the descriptor used to define the location under consideration (derived from the TPEG Loc table 03).
Tpeg | TpegFramedPoint | tpegFramedPointLocationType | TPEG framed point location type | The type of TPEG location.
Tpeg | TpegPointLocation | tpegDirection | TPEG direction | The direction of traffic flow.
Tpeg | TpegLinearLocation | tpegDirection | TPEG direction | The direction of traffic flow.
Tpeg | TpegSimplePoint | tpegSimplePointLocationType | TPEG simple point location type | The type of TPEG location.
Tpeg | TpegLinearLocation | tpegLinearLocationType | TPEG linear location type | The type of TPEG location.
Tpeg | TpegAreaLocation | tpegAreaLocationType | TPEG area location type | The type of TPEG location.
Tpeg | TpegGeometricArea | radius | Radius | The radius of the corresponding circular area
Tpeg | TpegHeight | height | Height | A measurement of height in metres
Tpeg | TpegHeight | heightType | Height type | A descriptive identification of relative height using TPEG-Loc location referencing.
LinearReferencing | LinearWithinLinearElement | administrativeAreaOfLinearSection | Administrative area of linear section | Identification of the road administration area which contains the specified linear section.
LinearReferencing | LinearWithinLinearElement | directionOnLinearSection | Direction on linear section | The direction of traffic flow on the linear section in terms of general destination direction.
LinearReferencing | LinearWithinLinearElement | directionRelativeOnLinearSection | Direction relative on linear section | The direction of traffic flow on the linear section relative to the direction in which the linear element is defined.
LinearReferencing | LinearWithinLinearElement | heightGradeOfLinearSection | Height grade of linear section | Identification of whether the linear section that is part of the linear element is at, above or below the normal elevation of a linear element of that type (e.g. road or road section) at that location, typically used to indicate "grade" separation.
LinearReferencing | PointAlongLinearElement | administrativeAreaOfPoint | Administrative area of point | Identification of the road administration area which contains the specified point.
LinearReferencing | PointAlongLinearElement | directionAtPoint | Direction at point | The direction of traffic flow at the specified point in terms of general destination direction.
LinearReferencing | PointAlongLinearElement | directionRelativeAtPoint | Direction relative at point | The direction of traffic flow at the specified point relative to the direction in which the linear element is defined.
LinearReferencing | PointAlongLinearElement | heightGradeOfPoint | Height grade of point | Identification of whether the point on the linear element is at, above or below the normal elevation of a linear element of that type (e.g. road or road section) at that location, typically used to indicate "grade" separation.
LinearReferencing | LinearElement | linearElementNature | Linear element nature | An indication of the nature of the linear element.
LinearReferencing | LinearElement | linearElementReferenceModel | Linear element reference model | The identifier of a road network reference model which segments the road network according to specific business rules.
LinearReferencing | LinearElement | linearElementReferenceModelVersion | Linear element reference model version | The version of the identified road network reference model.
LinearReferencing | LinearElement | roadName | Road name | Name of the road
LinearReferencing | LinearElement | roadNumber | Road number | Identifier/number of the road
LinearReferencing | LinearElementByCode | linearElementIdentifier | Linear element identifier | An identifier or code of a linear element (or link) in the road network reference model that is specified in the LinearElement class.
LinearReferencing | Referent | referentDescription | Referent description | Description of the referent.
LinearReferencing | Referent | referentIdentifier | Referent identifier | The identifier of the referent, unique on the specified linear element (i.e. road or part of).
LinearReferencing | Referent | referentName | Referent name | The name of the referent, e.g. a junction or intersection name.
LinearReferencing | Referent | referentType | Referent type | The type of the referent.
LinearReferencing | DistanceFromLinearElementStart | distanceAlong | Distance along | A measure of distance along a linear element.
LinearReferencing | PercentageDistanceAlongLinearElement | percentageDistanceAlong | Percentage distance along | A measure of distance along a linear element from the start of the element expressed as a percentage of the total length of the linear object.
LinearReferencing | DistanceFromLinearElementReferent | distanceAlong | Distance along | A measure of distance along a linear element.
OpenLR | OpenlrBasePointLocation | openlrOrientation | Openlr orientation | Orientation of the driving direction in relation with the direction of the underlying linear
OpenLR | OpenlrBasePointLocation | openlrSideOfRoad | Openlr side of road | Provides the of road where the corresponding point lies.
OpenLR | OpenlrOffsets | openlrNegativeOffset | Openlr negative offset | The negative offset along the line of the location measured along the line reference path between the end point of the location reference and the ending node of the line reference path.
OpenLR | OpenlrOffsets | openlrPositiveOffset | Openlr positive offset | The positive offset along the line of the location measured along the line reference path between the start point of the location reference and the starting node of the line reference path.
OpenLR | OpenlrPathAttributes | openlrDistanceToNextLRPoint | Openlr distance to next l r point | The DNP attribute measures the distance in meters between two consecutive location reference-points along the location reference path described in the corresponding enumeration
OpenLR | OpenlrPathAttributes | openlrLowestFrcToNextLRPoint | Openlr lowest frc to next l r point | The lowest FRC to the next point indicates the lowest functional road class used in the location reference path to the next LR-point.
OpenLR | OpenlrLineAttributes | openlrBearing | Openlr bearing | defines the bearing field as an integer value between 0 and 359
OpenLR | OpenlrLineAttributes | openlrFormOfWay | Openlr form of way | A classification based on the importance of the role that the Road Element (or Ferry Connection) performs in the connectivity of the total road network. (EN ISO 14825 Â§ 7.2.88)
OpenLR | OpenlrLineAttributes | openlrFunctionalRoadClass | Openlr functional road class | Certain aspects of the physical form that a Road Element takes. It is based on a number of certain physical and traffic properties. (EN ISO 14825 Â§ 7.2.85)
OpenLR | OpenlrCircleLocationReference | openlrRadius | Openlr radius | The radius of the corresponding circular area.
OpenLR | OpenlrGridLocationReference | openlrNumColumns | Openlr num columns | The number that the base rectangle should be multiplied in the east direction
OpenLR | OpenlrGridLocationReference | openlrNumRows | Openlr num rows | The number that the base rectangle should be multiplied in the north direction
PointCoordinates | PointCoordinates | latitude | Latitude | Latitude in decimal degrees using the European Terrestrial Reference System 1989 (ETRS89).
PointCoordinates | PointCoordinates | longitude | Longitude | Longitude in decimal degrees using the European Terrestrial Reference System 1989 (ETRS89).
PointCoordinates | HeightCoordinate | heightValue | Height value | Value in metres for the height measured vertically at to the planar coordinates the point corresponding.
PointCoordinates | HeightCoordinate | heightType | Height type | Type of measured height.When it is omitted it is supposed to be the ellipsoidal height.
PointCoordinates | PointByCoordinates | bearing | Bearing | A bearing at the point measured in degrees (0 - 359). Unless otherwise specified the reference direction corresponding to 0 degrees is North.
PointCoordinates | PositionAccuracy | accuracyPercentile50 | Accuracy percentile50 | Accuracy defined by the 50th percentile of the cumulative distribution of position errors.
PointCoordinates | PositionAccuracy | accuracyPercentile75 | Accuracy percentile75 | Accuracy defined by the 75th percentile of the cumulative distribution of position errors
PointCoordinates | PositionAccuracy | accuracyPercentile95 | Accuracy percentile95 | Accuracy defined by the 95th percentile of the cumulative distribution of position errors
PointCoordinates | PositionConfidenceEllipse | semiMajorAxisLength | Semi major axis length | Half of length of the major axis, i.e. distance between the centre point and major axis point of the position accuracy ellipse.
PointCoordinates | PositionConfidenceEllipse | semiMajorAxisLengthCodedError | Semi major axis length coded error | Provides a coded error in case the semi-major axis length is not defined
PointCoordinates | PositionConfidenceEllipse | semiMajorAxisOrientation | Semi major axis orientation | Orientation direction of the ellipse major axis of the position accuracy ellipse with regards to the geographic north.
PointCoordinates | PositionConfidenceEllipse | semiMajorAxisOrientationError | Semi major axis orientation error | Indicates whether the ellipse orientation is unavailable (True) or not (False)
PointCoordinates | PositionConfidenceEllipse | semiMinorAxisLength | Semi minor axis length | Half of length of the minor axis, i.e. distance between the centre point and minor axis point of the position accuracy ellipse
PointCoordinates | PositionConfidenceEllipse | semiMinorAxisLengthCodedError | Semi minor axis length coded error | Provides a coded error in case the semi-minor axis length is not defined
PointCoordinates | AltitudeConfidence | altitudeAccuracyCodedError | Altitude accuracy coded error | Error code in case the altitude confidence is out of range or cannot be determined
PointCoordinates | AltitudeConfidence | altitudeAccuracyCodedValue | Altitude accuracy coded value | Absolute accuracy of reported value of a geographical point for a confidence level expressed by a coded scale.
GML | GmlLineString | posList | Pos list | List of coordinate Tuples define the geometry of this GmlLineString. There must be at least 2 Tuples of coordinates.
GML | GmlLineString | srsDimension | Srs dimension | Provides the size of the tuple of coordinates of each point. This number is 2 or 3. By default when omitted the dimension shall be interpreted as 2.
GML | GmlLineString | srsName | Srs name | Specifies the Coordinate Reference System (CRS) used to interpret the coordinates in this GmlLineString
GML | GmlMultiPolygon | gmlAreaName | Gml area name | Name of the multi-polygon area
NamedArea | IsoNamedArea | subdivisionCode | Subdivision code | The second part of an ISO 3166-2 subdivision code for the named area, which may be used along with the country attribute from the parent class to make a full ISO 3166-2 subdivision code.
NamedArea | IsoNamedArea | subdivisionType | Subdivision type | The ISO 3166-2 subdivison type for the named area.
NamedArea | NamedArea | areaName | Area name | The name of the area.
NamedArea | NamedArea | country | Country | EN ISO 3166-1 two-character country code.
NamedArea | NamedArea | namedAreaType | Named area type | The type of the area.
NamedArea | NutsNamedArea | nutsCode | Nuts code | The NUTS code for the named area.
NamedArea | NutsNamedArea | nutsCodeType | Nuts code type | The NUTS code type for the named area.
SupplementaryPositionalDescription | SupplementaryPositionalDescription | directionPurpose | Direction purpose | Identifies the main purpose of the road at the location
SupplementaryPositionalDescription | SupplementaryPositionalDescription | geographicDescriptor | Geographic descriptor | Descriptor which identifies a geographic characteristic to help identify the specific location
SupplementaryPositionalDescription | SupplementaryPositionalDescription | infrastructureDescriptor | Infrastructure descriptor | Descriptor which identifies infrastructure to help identify the specific location.
SupplementaryPositionalDescription | SupplementaryPositionalDescription | lengthAffected | Length affected | This indicates the length (measured in metres) of carriageway (and lanes) affected by the associated traffic element.
SupplementaryPositionalDescription | SupplementaryPositionalDescription | locationDescription | Location description | Supplementary human-readable description of the location
SupplementaryPositionalDescription | SupplementaryPositionalDescription | locationPrecision | Location precision | Indicates that the location is given with a precision which is better than the stated value in metres.
SupplementaryPositionalDescription | SupplementaryPositionalDescription | positionOnCarriageway | Position on carriageway | Relative position across carriageway
SupplementaryPositionalDescription | SupplementaryPositionalDescription | sequentialRampNumber | Sequential ramp number | The sequential number of an exit/entrance ramp from a given location in a given direction (normally used to indicate a specific exit/entrance in a complex junction/intersection).
SupplementaryPositionalDescription | Carriageway | carriageway | Carriageway | Indicates the section of carriageway to which the location relates.
SupplementaryPositionalDescription | Carriageway | originalNumberOfLanes | Original number of lanes | Normal number of lanes, potentially available for moving traffic, before reduction due to situations. Hard shoulder should not be counted unless it is sometimes used operationally for moving traffic.
SupplementaryPositionalDescription | Lane | laneNumber | Lane number | The number of the lane, where 1 is nearest the hard shoulder/verge and the numbers increase towards the central reservation/road axis.
SupplementaryPositionalDescription | Lane | laneUsage | Lane usage | Indicates the specific lane to which the location relates.
SupplementaryPositionalDescription | RoadInformation | roadDestination | A destination associated with this road. | A destination associated with this road.
SupplementaryPositionalDescription | RoadInformation | roadName | The name of the road | The name of the road
SupplementaryPositionalDescription | RoadInformation | roadNumber | The road number designated by the road authority | The road number designated by the road authority

## AlertC
Classes | Attributes | Definition | Values : enumeration or [type]
AlertCPoint AlertCLinear AlertCArea | alertCLocationCountryCode | ALERT-C country code as defined in IEC 62106. | [String]
| alertCLocationTableNumber | Number allocated to an ALERT-C table in a country. Ref. EN ISO 14819-3 for the allocation of a location table number. | [String]
| alertCLocationTableVersion | Version number associated with an ALERT-C table reference. | [String]
AlertCDirection | alertCDirectionCoded | The direction of navigation in an ALERT-C table that corresponds to the negative offset usage to go from the secondary location to the primary location within the ALERT-C location table. | negative
|  | The direction of navigation in an ALERT-C table that corresponds to the negative offset usage to go from the secondary location to the primary location within the ALERT-C location table. | positive
| alertCDirectionNamed | ALERT-C name of a direction, ex : Paris -> Strasbourg. | [MultilingualString]
| alertCAffectedDirection | Indicates that both directions of traffic flow are affected by the situation or relate to the traffic data. | both
|  | Indicates that the direction of traffic flow affected by the situation or related to the traffic data is in the opposite sense to the direction in which the linear element is defined. | opposite
|  | Indicates that the direction of traffic flow affected by the situation or related to the traffic data is in the same sense as the direction in which the linear element is defined. | aligned
|  | Indicates that the direction of traffic flow affected by the situation or related to the traffic data is unknown. | unknown
AlertCLocation | alertCLocationName | Name of ALERT-C location. | [MultilingualString]
| specificLocation | A positive integer number (between 1 and 63 487) which uniquely identifies a pre-defined Alert C location defined within an Alert-C table. | [AlertCLocationCode]
OffsetDistance | offsetDistance | The non-negative offset distance from the ALERT-C referenced point to the actual point. The ALERT-C locations in the primary and secondary locations must always encompass the linear section being specified, thus offset distance is towards the other point. | [MetreAsNonNegativeInteger]

## TpegDescriptor
Classes | Attributes | Definition | Values : enumeration or [type]
TpegDescriptor | descriptor | A text string which describes or elaborates the location. A collection of information providing descriptive references to locations using the TPEG-Loc location referencing approach. | [MultilingualString]
TpegPointDescriptor |  | A descriptor for describing a point location.
TpegIlcPointDescriptor | tpegIlcPointDescriptorType | A descriptor for describing a junction by defining the intersecting roads. | tpegIlcName1
tpegIlcName2
tpegIlcName3
TpegJunctionPointDescriptor | tpegJunctionPointDescriptorType | A descriptor for describing a point at a junction on a road network where two or more roads join. | junctionName
TpegOtherPointDescriptor | tpegOtherPointDescriptorType | General descriptor for describing a point. | administrativeAreaName
administrativeReferenceName
airportName
areaName
buildingName
busStopIdentifier
busStopName
canalName
countyName
ferryPortName
intersectionName
lakeName
linkName
localLinkName
metroStationName
nationName
nonLinkedPointName
parkingFacilityName
pointName
pointOfInterestName
railwayStation
regionName
riverName
seaName
serviceAreaName
tidalRiverName
townName
TpegAreaDescriptor | tpegAreaDescriptorType | The nature of the descriptor used to define the location under consideration (derived from the TPEG Loc table 03). | administrativeAreaName
administrativeReferenceName
areaName
countyName
lakeName
nationName
policeForceControlAreaName
regionName
seaName
townName
other

## TpegPointLocation
Classes | Attributes | Definition | Values : enumeration or [type]
TpegPointLocation | tpegDirection | The direction of traffic flow. A single point on the road network defined by a TPEG-Loc structure and which has an associated direction of traffic flow. | aligned
allDirections
anticlockwise
bothWays
clockwise
innerRing
outerRing
eastBound
northBound
northEastBound
northWestBound
southBound
southEastBound
southWestBound
westBound
inboundTowardsTown
outboundFromTown
opposite
unknown
other
TpegSimplePoint | tpegSimplePointLocationType | A point on the road network which is not bounded by any other points on the road network. | intersection
nonLinkedPoint
TpegFramedPoint | tpegFramedPointLocationType | A point on the road network which is framed between two other points on the same road. | framedPoint
TpegPoint |  | A point on the road network which is either a junction point or a non junction point.
TpegJunction |  | A point on the road network which is a road junction point.
TpegNonJunctionPoint |  | A point on the road network which is not a road junction point.
PointCoordinates | latitude | Latitude in decimal degrees using the European Terrestrial Reference System 1989 (ETRS89). | [Float]
| longitude | Longitude in decimal degrees using the European Terrestrial Reference System 1989 (ETRS89). | [Float]

## TpegLinearLocation
Classes | Attributes | Definition | Values : enumeration or [type]
TpegLinearLocation | tpegDirection | The direction of traffic flow. | aligned
allDirections
anticlockwise
bothWays
clockwise
innerRing
outerRing
eastBound
northBound
northEastBound
northWestBound
southBound
southEastBound
southWestBound
westBound
inboundTowardsTown
outboundFromTown
opposite
unknown
other
| tpegLinearLocationType | The type of TPEG location. | segment

## TpegAreaLocation
Classes | Attributes | Definition | Values : enumeration or [type]
TpegAreaLocation | tpegAreaLocationType | A geographic or geometric area defined by a TPEG-Loc structure which may include height information for additional geospatial discrimination. | largeArea
other
TpegGeometricArea | radius | The radius of the corresponding circular area | [MetresAsNonNegativeInteger]
TpegNamedOnlyArea |  | An area defined by a well-known name.
TpegHeight | height | A measurement of height in metres | [MetresAsFloat]
| heightType | A descriptive identification of relative height using TPEG-Loc location referencing. | above
aboveSeaLevel
aboveStreetLevel
at
atSeaLevel
atStreetLevel
below
belowSeaLevel
belowStreetLevel
undefined
unknown
other

## LinearReferencing
Classes | Attributes | Definition | Values : enumeration or [type]
LinearWithinLinearElement | administrativeAreaOfLinearSection | Identification of the road administration area which contains the specified linear section. | [MultilingualString]
| directionOnLinearSection | The direction of traffic flow on the linear section in terms of general destination direction. | aligned
allDirections
anticlockwise
bothWays
clockwise
innerRing
outerRing
eastBound
northBound
northEastBound
northWestBound
southBound
southEastBound
southWestBound
westBound
inboundTowardsTown
outboundFromTown
opposite
unknown
other
| directionRelativeOnLinearSection | The direction of traffic flow on the linear section relative to the direction in which the linear element is defined. | both
opposite
aligned
unknown
| heightGradeOfLinearSection | Identification of whether the linear section that is part of the linear element is at, above or below the normal elevation of a linear element of that type (e.g. road or road section) at that location, typically used to indicate "grade" separation. | aboveGrade
atGrade
belowGrade
PointAlongLinearElement | administrativeAreaOfPoint | Identification of the road administration area which contains the specified point. | [MultilingualString]
| directionAtPoint | The direction of traffic flow at the specified point in terms of general destination direction. | aligned
allDirections
anticlockwise
bothWays
clockwise
innerRing
outerRing
eastBound
northBound
northEastBound
northWestBound
southBound
southEastBound
southWestBound
westBound
inboundTowardsTown
outboundFromTown
opposite
unknown
other
| directionRelativeAtPoint | The direction of traffic flow at the specified point relative to the direction in which the linear element is defined. | both
opposite
aligned
unknown
| heightGradeOfPoint | Identification of whether the point on the linear element is at, above or below the normal elevation of a linear element of that type (e.g. road or road section) at that location, typically used to indicate "grade" separation. | aboveGrade
atGrade
belowGrade
LinearElement | roadName | Name of the road | [MultilingualString]
| roadNumber | Identifier/number of the road | [String]
| linearElementReferenceModel | The identifier of a road network reference model which segments the road network according to specific business rules. | [String]
| linearElementReferenceModelVersion | The version of the identified road network reference model. | [String]
| linearElementNature | An indication of the nature of the linear element. | road
roadSection
slipRoad
other
LinearElementByCode | linearElementIdentifier | An identifier or code of a linear element (or link) in the road network reference model that is specified in the LinearElement class. | [String]
LinearElementByPoints |  | A linear element along a single linear object defined by its start and end points.
Referent | referentIdentifier | The identifier of the referent, unique on the specified linear element (i.e. road or part of). | [String]
| referentName | The name of the referent, e.g. a junction or intersection name. | [String]
| referentType | The type of the referent. | boundary
intersection
referenceMarker
landmark
roadNode
| referentDescription | Description of the referent. | [MultilingualString]
PointCoordinates | latitude | Latitude in decimal degrees using the European Terrestrial Reference System 1989 (ETRS89). | [Float]
| longitude | Longitude in decimal degrees using the European Terrestrial Reference System 1989 (ETRS89). | [Float]
LinearElementByLineString |  | A linear element defined by a line string (class GmlLineString - see GML Package).
DistanceAlongLinearElement |  | Distance of a point along a linear element either measured from the start node or a defined referent on that linear element, where the start node is relative to the element definition rather than the direction of traffic flow.
DistanceFromLinearElementStart | distanceAlong | A measure of distance along a linear element. | [MetresAsFloat]
PercentageDistanceAlongLinearElement | percentageDistanceAlong | A measure of distance along a linear element from the start of the element expressed as a percentage of the total length of the linear object. | [Percentage]
DistanceFromLinearElementReferent | distanceAlong | A measure of distance along a linear element. | [MetresAsFloat]

## OpenLR
Classes | Attributes | Definition | Values : enumeration or [type]
OpenlrPointLocationReference |  | A point location is a zero-dimensional element in a map that specifies a geometric location.
OpenlrGeoCoordinate |  | A geo-coordinate pair is a position in a map defined by its longitude and latitude coordinate values.
OpenlrBasePointLocation | openlrSideOfRoad | Provides the of road where the corresponding point lies. | onRoadOrUnknown
| openlrOrientation | Orientation of the driving direction in relation with the direction of the underlying linear | noOrientationOrUnknown
withLineDirection
againstLineDirection
both
OpenlrPoiWithAccessPoint |  | A point of interest (POI) along a line with access is a point location which is defined by a linear reference path, an offset value (defining the access point) from the starting node of this path and a coordinate pair that defines the POI itself.
OpenlrOffsets | openlrPositiveOffset | The positive offset along the line of the location measured along the line reference path between the start point of the location reference and the starting node of the line reference path. | [MetresAsNonNegativeInteger]
| openlrNegativeOffset | The negative offset along the line of the location measured along the line reference path between the end point of the location reference and the ending node of the line reference path. | [MetresAsNonNegativeInteger]
OpenlrPointAlongLine |  | Point along a line
OpenlrLastLocationReferencePoint |  | The sequence of location reference points is terminated by a last location reference point.
OpenlrLocationReferencePoint |  | The basis of a location reference is a sequence of location reference points (LRPs).
OpenlrPathAttributes | openlrLowestFrcToNextLRPoint | The lowest FRC to the next point indicates the lowest functional road class used in the location reference path to the next LR-point. | frc0
frc1
frc2
frc3
frc4
frc5
frc6
frc7
| openlrDistanceToNextLRPoint | The DNP attribute measures the distance in meters between two consecutive location reference-points along the location reference path described in the corresponding enumeration | [NonNegativeInteger]
OpenlrBaseReferencePoint |  | Base class used to hold data about a reference point.
OpenlrLineAttributes |  | Line attributes are part of a location reference point and consists of functional road class (FRC),form of way (FOW) and bearing (BEAR) data.
OpenlrLinear |  | OpenLR line location reference
OpenlrLineLocationReference |  | A line location reference is defined by an ordered sequence of location reference points and a terminating last location reference point.
OpenlrLineAttributes | openlrFunctionalRoadClass | Certain aspects of the physical form that a Road Element takes. It is based on a number of certain physical and traffic properties. (EN ISO 14825 § 7.2.85) | frc0
frc1
frc2
frc3
frc4
frc5
frc6
frc7
| openlrFormOfWay | A classification based on the importance of the role that the Road Element (or Ferry Connection) performs in the connectivity of the total road network. (EN ISO 14825 § 7.2.88) | undefined
motorway
multipleCarriageway
singleCarriageway
roundabout
slipRoad
trafficSquare
other
| openlrBearing | defines the bearing field as an integer value between 0 and 359 | [AngleInDegrees]
OpenlrAreaLocationReference |  | A two-dimensional part of the surface of the earth which is bounded by a closed curve. An area location may cover parts of the road network but does not necessarily need to. It is represented according to the OpenLR standard for Area Locations
OpenlrCircleLocationReference | openlrRadius | The radius of the corresponding circular area. | [MetresAsNonNegativeInteger]
OpenlrRectangleLocationReference |  | The openLR method of area definition by providing a rectangular shape defined by two geo-coordinate pairs
OpenlrRectangle |  | Area delimited by a rectangle defined by the geodetic co-ordinates of the two ends of its diagonal from south-west to north-east (the rectangle having two sides that are parallel to lines of latitude)
OpenlrGridLocationReference | openlrNumColumns | The number that the base rectangle should be multiplied in the east direction | [NonNegativeInteger]
| openlrNumRows | The number that the base rectangle should be multiplied in the north direction | [NonNegativeInteger]
OpenlrPolygonLocationReference |  | The OpenLR method of area definition by providing points that bound the area
OpenlrPolygonCorners |  | A geodetic coordinate Tuple that defines the vertices of the underlying geometrical polygon.
OpenlrClosedLineLocationReference |  | The OpenLR method of area definition by providing a closed path (i.e. a circuit) in the road network. The boundary always consists of road segments

## PointCoordinates
Classes | Attributes | Definition | Values : enumeration or [type]
PointCoordinates | latitude | Latitude in decimal degrees using the European Terrestrial Reference System 1989 (ETRS89). | [Float]
| longitude | Longitude in decimal degrees using the European Terrestrial Reference System 1989 (ETRS89). | [Float]
HeightCoordinate | heightValue | Value in metres for the height measured vertically at to the planar coordinates the point corresponding. | [MetresAsFloat]
| heightType | Type of measured height.When it is omitted it is supposed to be the ellipsoidal height. | ellipsoidalHeight
gravityRelatedHeight
relativeHeight
PointByCoordinates | bearing | A bearing at the point measured in degrees (0 - 359). Unless otherwise specified the reference direction corresponding to 0 degrees is North. | [AngleInDegrees]
PositionAccuracy | accuracyPercentile50 | Accuracy defined by the 50th percentile of the cumulative distribution of position errors. | [MetresAsFloat]
| accuracyPercentile75 | Accuracy defined by the 75th percentile of the cumulative distribution of position errors | [MetresAsFloat]
| accuracyPercentile95 | Accuracy defined by the 95th percentile of the cumulative distribution of position errors | [MetresAsFloat]
PositionConfidenceEllipse | semiMajorAxisLength | Half of length of the major axis, i.e. distance between the centre point and major axis point of the position accuracy ellipse. | [MetresAsFloat]
| semiMajorAxisLengthCodedError | Provides a coded error in case the semi-major axis length is not defined | [PositionConfidenceCodedErrorEnum]
| semiMinorAxisLength | Half of length of the minor axis, i.e. distance between the centre point and minor axis point of the position accuracy ellipse | [MetresAsFloat]
| semiMinorAxisLengthCodedError | Provides a coded error in case the semi-minor axis length is not defined | [PositionConfidenceCodedErrorEnum]
| semiMajorAxisOrientation | Orientation direction of the ellipse major axis of the position accuracy ellipse with regards to the geographic north. | [AngleInDegrees]
| semiMajorAxisOrientationError | Indicates whether the ellipse orientation is unavailable (True) or not (False) | [Boolean]
AltitudeConfidence | altitudeAccuracyCodedValue | Absolute accuracy of reported value of a geographical point for a confidence level expressed by a coded scale. | equalToOrLessThan1Centimetre
equalToOrLessThan2Centimetres
equalToOrLessThan5Centimetres
equalToOrLessThan10Centimetres
equalToOrLessThan20Centimetres
equalToOrLessThan50Centimetres
equalToOrLessThan1Metre
equalToOrLessThan2Metres
equalToOrLessThan5Metres
equalToOrLessThan10Metres
equalToOrLessThan20Metres
equalToOrLessThan50Metres
equalToOrLessThan100Metres
equalToOrLessThan200Metres
| altitudeAccuracyCodedError | Error code in case the altitude confidence is out of range or cannot be determined | outOfRange
unavailable

## GML
Classes | Attributes | Definition | Values : enumeration or [type]
GmlLineString | srsDimension | Provides the size of the tuple of coordinates of each point. This number is 2 or 3. By default when omitted the dimension shall be interpreted as 2. | [NonNegativeInteger]
| srsName | Specifies the Coordinate Reference System (CRS) used to interpret the coordinates in this GmlLineString | [String]
| posList | List of coordinate Tuples define the geometry of this GmlLineString. There must be at least 2 Tuples of coordinates. | [GmlPosList] | List of coordinates, space-separated, within the same coordinate reference system, defining a geometric entity. Modelled on DirectPositionListType in GML (EN ISO 19136), but constrained to represent a 2D or 3D polyline.
GmlLinearRing |  | Closed line string not self-intersecting (i.e. having as last point the first point)
GmlPolygon |  | Planar surface defined by 1 exterior boundary and 0 or more interior boundaries
GmlMultiPolygon | gmlAreaName | Name of the multi-polygon area | [MultilingualString]

## NamedArea
Classes | Attributes | Definition | Values : enumeration or [type]
NamedArea | areaName | The name of the area. | [MultilingualString]
| namedAreaType | An area defined by a name and/or in terms of known boundaries, such as country or county boundaries or allocated control area of particular authority. The attributes do not form a union; instead, the smallest intersection forms the resulting area. | applicationRegion
continent
country
countryGroup
carParkArea
carpoolArea
fuzzyArea
industrialArea
lake
meteorologicalArea
metropolitanArea
municipality
parkAndRideSite
ruralCounty
sea
touristArea
trafficArea
urbanCounty
order1AdministrativeArea
order2AdministrativeArea
order3AdministrativeArea
order4AdministrativeArea
order5AdministrativeArea
policeForceControlArea
roadOperatorControlArea
waterArea
| country | EN ISO 3166-1 two-character country code. | [CountryCode]
IsoNamedArea | subdivisionType | The ISO 3166-2 subdivison type for the named area. | administrativeAtoll
administrativeRegion
administrativeTerritory
arcticRegion
autonomousCity
autonomousCityInNorthAfrica
autonomousCommunity
autonomousDistrict
autonomousProvince
autonomousRegion
canton
capitalCity
city
cityMunicipality
cityOfCountyRight
commune
councilArea
county
country
department
dependency
district
districtMunicipality
districtWithSpecialStatus
entity
geographicalEntity
governorate
laender
localCouncil
londonBorough
metropolitanArea
metropolitanDepartment
metropolitanDistrict
metropolitanRegion
municipality
overseasDepartment
overseasRegion
overseasTerritorialCollectivity
parish
province
quarter
region
republic
republicanCity
selfGovernedPart
specialMunicipality
state
territorialUnit
territory
twoTierCounty
unitaryAuthority
ward
other
| subdivisionCode | The ISO 3166-2 subdivision code for the named area. | city
cityMunicipality
cityOfCountyRight
commune
councilArea
county
country
department
dependency
district
districtMunicipality
districtWithSpecialStatus
entity
geographicalEntity
governorate
laender
localCouncil
londonBorough
metropolitanArea
metropolitanDepartment
metropolitanDistrict
metropolitanRegion
municipality
overseasDepartment
overseasRegion
overseasTerritorialCollectivity
parish
province
quarter
region
republic
republicanCity
selfGovernedPart
specialMunicipality
state
territorialUnit
territory
twoTierCounty
unitaryAuthority
ward
other
NutsNamedArea | nutsCodeType | The NUTS-Code representation for the named area (Nomenclature of territorial units for statistics) or its LAU code representation (Local Administrative Unit). | nuts1Code
nuts2Code
nuts3Code
lau1Code
lau2Code
| nutsCode | The NUTS code for the named area. | [DataType]

## SupplementaryPositional
Classes | Attributes | Definition | Values : enumeration or [type]
SupplementaryPositionalDescription | directionPurpose | Identifies the main purpose of the road at the location | inbound
outbound
| geographicDescriptor | Descriptor which identifies a geographic characteristic to help identify the specific location | aroundABendInRoad
onBorder
onPass
overCrestOfHill
| infrastructureDescriptor | Descriptor which identifies infrastructure to help identify the specific location. | atMotorwayInterchange
atRestArea
atServiceArea
atTollPlaza
atTunnelEntryOrExit
inGallery
inTunnel
onBridge
onConnector
onElevatedSection
onFlyover
onIceRoad
onLevelCrossing
onLinkRoad
onRoundabout
onTheRoadway
onUndergroundSection
onUnderpass
withinJunction
| locationDescription | Supplementary human-readable description of the location | [MultilingualString]
| lengthAffected | This indicates the length (measured in metres) of carriageway (and lanes) affected by the associated traffic element. | [MetresAsFloat]
| positionOnCarriageway | Relative position across carriageway | inTheCentre
onTheLeft
onTheRight
| locationPrecision | Indicates that the location is given with a precision which is better than the stated value in metres. | [MetresAsNonNegativeInteger]
| sequentialRampNumber | The sequential number of an exit/entrance ramp from a given location in a given direction (normally used to indicate a specific exit/entrance in a complex junction/intersection). | [NonNegativeInteger]
RoadInformation | roadDestination | A destination associated with this road. | [String]
| roadName | The name of the road | [String]
| roadNumber | The road number designated by the road authority | [String]
Carriageway | carriageway | Indicates the section of carriageway to which the location relates. | connectingCarriageway
cycleTrack
entrySlipRoad
exitSlipRoad
flyover
footpath
leftHandParallelCarriageway
leftHandFeederRoad
mainCarriageway
oppositeCarriageway
parallelCarriageway
rightHandFeederRoad
rightHandParallelCarriageway
roundabout
serviceRoad
slipRoads
underpass
unspecifiedCarriageway
| originalNumberOfLanes | Normal number of lanes, potentially available for moving traffic, before reduction due to situations. Hard shoulder should not be counted unless it is sometimes used operationally for moving traffic. | [Integer]
Lane | laneNumber | The number of the lane, where 1 is nearest the hard shoulder/verge and the numbers increase towards the central reservation/road axis. | [Integer]
| laneUsage | Indicates the specific lane to which the location relates. | allLanesCompleteCarriageway
busLane
busStop
carPoolLane
centralReservation
crawlerLane
cycleLane
emergencyLane
escapeLane
expressLane
hardShoulder
heavyVehicleLane
layBy
leftHandTurningLane
leftLane
localTrafficLane
middleLane
overtakingLane
rightHandTurningLane
rightLane
rushHourLane
setDownArea
slowVehicleLane
throughTrafficLane
tidalFlowLane
turningLane
verge