## IDACS data categories
| IDACS data format |  |  |  |  | Compatibility with:
| Generic Static Data | Mandatory/ Optional |  |  |  |  | OCPI 2.1.1 |  |  |  | DATEX II v3.2
|  |  | description | example | Lead time in case of change | hierarchy | Property | Type | Cardinality | Description | Main Class | element | subelement | attribute
| Refueling/Recharging Station Latitude | M | Latitude of the Refueling/Charging Station. This Latitude will be on the exact location of the Refueling/Charging Station itself. Latitude and Longitude should be in WGS84 decimal standard. | 50.876838 | < 1 day | 1 | coordinates.latitude | string | 1 | Latitude of the point in decimal degree. Example: 50.770774. Decimal separator: "." Regex: -?[0-9]{1,2}\.[0-9]{5,7} | EnergyInfraStructureSite | locationReference | pointByCoodinates | pointCoordinates.latitude
| Refueling/Recharging Station Longitude | M | The Longitude of the Refueling/Charging Station. This Longitude will be on the exact location of the Refueling/Charging Station itself. Latitude and Longitude should be in WGS84 decimal standard. | 4.705699 | < 1 day | 1 | coordinates.longitude | string | 1 | Longitude of the point in decimal degree. Example: -126.104965. Decimal separator: "." Regex: -?[0-9]{1,3}\.[0-9]{5,7} |  | locationReference | pointByCoodinates | pointCoordinates.longitude
| Refueling/Recharging Station name | M | Name or number to identify station for reference purposes |  | < 1 day | 1 | name | string | ? | Display name of the location |  | name |  | name
| Street name | M, if available | Street Name where the station l is located. If available, as not all locations have Street Names. | Village Street 32 B | < 1 day | 1 | address | string | 1 | Street/block name and house number if available. |  | locationReference.facilityLocation.address | address.addressline | street
| House Number | M, if available | The House Number where the Refueling/Charging Station is located. Optional as not all Refueling/Charging Pool locations will be close to a house number. | 32 | [5 empty] | included in address |  |  |  | houseNumber
| Postal Code + Addition (if used) | M, if available | Postal Code where the Refueling/Charging station is located. This should be the main Postal Code + adddition (if used) and can include alpha/digit characters. | 1011AB SE24 0WG | < 1 day | 1 | postal_code | string | ? | Postal code of the location, may only be omitted when the location has no postal code: in some countries charging locations at highways don’t have postal codes. |  |  | address | postcode
| City/Location | M | The City/Town/Location where the Refueling/Charging station is located. | Copenhagen Milan | < 1 day | 1 | city | string | 1 | City or town |  |  | address | city
| Country | M | Country where the Refueling/Charging Pool is located. This should be the ISO 3166-1 Alpha-2 Country Codes. | AT BE DE | < 1 day | 1 | country_code | CiString | 1 | ISO-3166 alpha-2 country code of the CPO that 'owns' this Location. |  |  | countryCode | CountryCode
| Opening Time | M | The time periods when a Refueling/Charging Pool is open to the public. This could indicate the availability of a public Refueling/Charging station, but also indicate the times or days that a private station becomes a public station. This is a complex type of data as it will include several different components to define the times when the Refueling/Charging Pool can be used. | twentyfourseven | < 1 day | 1 | opening_times | Hours | ? | The times when the EVSEs at the location can be accessed for charging. |  |  |  | operatingHours
| Timezone | M | Timezone where the Refueling/Charging Pool resides. This is used to make sure that the availability is shown correctly and also to make reservation possible in the future. | +/- x / UTC | < 1 day | 1 | time_zone | string | 1 | One of IANA tzdata’s TZ-values representing the time zone of the location. Examples: "Europe/Oslo", "Europe/Zurich". (http://www.iana.org/time-zones) |  | locationReference | facilityLocation | timeZone
| Capabilities | M | available identification and payment methods described as a list | CREDIT_CARD_PAYABLE | < 1 day | 3 | capabilities | Capability | * | List of functionalities that the EVSE is capable of. | EnergyInfraStructureStation |  |  | authenticationAndIdentificationMethods
| De stroomleverancier | M |  |  |  |  | supplier_name | string(64) | ? | Name of the energy supplier, delivering the energy for this location or tariff. |  |  | energyProvider | name
| Telephone | M | Telephone number of the Helpdesk, contracted by the Refueling/Charging Point Operator that is reachable during the opening hours of the Refueling/Charging Pool. This can be used by end users to contact the operator in case of problems during Refueling/Charging, reservations etc. Format should follow European Union style guide and contains the following elements: +Country code <space> complete number including the regional code (if there is one) in one separate block with the starting zero. Extension numbers will be added with a dash directly after the complete number. No other dashes, spaces or brackets can be used in the telephone number. | +33 140633900 | < 1 day | [5 empty] | EnergyInfraStructureSite | operator | organisationUnit.contactinformation | telephoneNumber
| Refueling/Recharging Point Operator Name | M | Name of operator who operates the Refueling/Charging point as displayed in services | EV-Box NL | < 1 day | 1 | operator.name | BusinessDetails | ? | Information of the operator. When not specified, the information retrieved from the Credentials module should be used instead. |  |  | OrganisationSpecification | name
| Refueling/Recharging Point Suboperator Name | M, if available | Name of suboperator who operates the Refueling/Charging point as displayed in services |  |  | 1 | suboperator.name | BusinessDetails | ? | Information of the suboperator if available. |  | operator.suborganisation |  | name
| Refueling/Recharging Point Operator Code | O | The Id of the Refueling/Charging Point Operator | BE – CPI | < 1 day | 1 | party_id | CiString | 1 | CPO ID of the CPO that 'owns' this Location (following the ISO-15118 standard). |  | operator | OrganisationSpecification | nationalOrganisationNumber
| Refueling/Recharging Point Owner Name | O | Name of legal owner |  | < 1 day | 1 | owner.name | BusinessDetails | ? | Information of the owner if available. |  | owner |  | name
| Refueling/Recharging Point Operator Website | O | Website URL of the Refueling/Charging Point Operator. This can be used by end users to find either contact details or more details regarding access and payment methods. This should be the web url without http:// or https:// and should consist of a www (or other subdomain). Maindomain. Country or type code. | www.chargepointoperator.com | < 1 day | 1 | operator.website | BusinessDetails | ? | Information of the operator. When not specified, the information retrieved from the Credentials module should be used instead. |  | operator | OrganisationSpecification | linkToGeneralInformation
| Last-StaticData-Update-Timestamp | O | DateTime on which the static data has been changed or upgraded. This date can be used for transactional systems to only update those Refueling/Charging Stations that have changed data. This will limit the amount of data transferred through those systems. DateTime needs to be indicated according to ISO 8601 and All timestamps SHALL be in UTC. | 2015-06-29T20:39:09 |  | 1 | last_updated | DateTime | 1 | Timestamp when this Location or one of its EVSEs or Connectors were last updated (or created). | EnergyInfraStructureSite | lastUpdated
EV Charging Infra Specifics
| Charging Point ID | M | unique ID of the Refueling/Charging Point. This has to be delivered to identify (and book/reserve) the exact place or spot in the bigger pool of stations. See deliverable 1.1.1. for correct format | NL*NUO*EEVB*P1826089*2 | < 1 day | 3 | uid | CiString | 1 | Uniquely identifies the EVSE within the CPOs platform (and suboperator platforms). For example a database ID or the actual "EVSE ID". This field can never be changed, modified or renamed. This is the 'technical' identification of the EVSE, not to be used as 'human readable' identification, use the field evse_id for that. This field is named uid instead of id, because id could be confused with evse_id which is an eMI3 defined field. |  | electricChargingPoint | externalIdentifier
| Mode | M | Refueling/Charging mode according to IEC-61851 terminology Cardinality 1..N | Enumerated string according to IEC-61851 charging modes: Mode1-AC-1p; Mode1-AC-3p; Mode2-AC-1p; Mode2-AC-3p, Mode3-AC-3p; Mode4-DC; Legacy-Inductive | < 1 day |  | power_type | PowerType |  |  |  |  | connector | chargingMode
| Power | M | rated power level the EVSE is capable of delivering under normal operation conditions. | 22 000 W | < 1 day | 4 | max_electric_power | int | ? |  |  |  | availableChargingPower
| Type of charging interface | M | list of available connectors at EVSE |  | < 1 day | 4 | standard | ConnectorType | 1 | The standard of the installed connector. |  |  | connector | connectorType
| Energy Source | M | To be indicated as a percentage of green electricity. % electricity from renewable energy |  | < 1 day | 1 | energy_mix | EnergyMix | ? | Details on the energy supplied at this location. |  |  | ElectricEnergyMix | ElectricEnergySourceRatio
| Het geleverde stroomproduct | M |  |  |  |  | energy_product_name | string(64) | ? | Name of the energy suppliers product/tariff plan used at this location. |  |  | ElectricEnergyMix | energyProductName
| Max Power at Socket | O | The maximum amount of power that can be obtained from the Plug during a Refueling/Charging session. This value should be defined in xxx Watt and can be used to calculate the maximum Refueling/Charging time and to determine compatibility of the connector and vehicle. | 64 | < 1 day | 4 | max_electric_power | int | ? |  |  |  | connector | maxPowerAtSocket
| Voltage | O | The maximum voltage that can be obtained from the Plug during a Refueling/Charging session. This value should be defined in xxx Volts and can be used to calculate the maximum Refueling/Charging time and to determine compatibility of the connector and vehicle. | 220 | < 1 day | 4 | max_voltage | int | 1 | Maximum voltage of the connector (line to neutral for AC_3_PHASE), in volt [V]. For example: DC Chargers might vary the voltage during charging when battery almost full. |  |  | connector | voltage
| Current | O | Sum of the maximum current over all phases, reached during this Refueling/ChargingPeriod: defined in A (Ampere). | 34 | < 1 day | 4 | max_amperage | int | 1 | Maximum amperage of the connector, in ampere [A]. |  |  | connector | maximumCurrent
| Connector format | O | The format of the connector, whether it is a socket or a plug. | Socket | < 1 day | 4 | format | ConnectorFormat |  | The format (socket/cable) of the installed connector. |  |  | connector | connectorFormat
| H2 refueling infra specifics | [10 empty] | hydrogenRefillPoint
| process protocol | [12 empty] | processProtocol
| refill solution | [12 empty] | refillSolution
| renewable sources ration | [12 empty] | renewableSourcesRatio
| AlternativeFuels infra specifics | [10 empty] | OrganicGasRefillPoint
| organic gas type | [12 empty] | organicGasType
PetrolRefillPoint
| bioethanol percentage | [12 empty] | bioethanolPercentage
| bioethanol type | [12 empty] | bioethanolType
| octane | [12 empty] | octane
| petrol type | [12 empty] | petrolType
Level | Dynamic Data | M/O | [8 empty] | DATEX II v3.2
|  |  | description | example | update frequency | [5 empty] | Main Class | element | subelement | attribute
3 | Availability | M | The RefillPoint is able to start a new charging session. | AVAILABLE | < 10 min | 3 | status | Status | 1 | Indicates the current status of the EVSE. | EnergyInfrastructureSiteStatus | EnergyInfrastructureStationStatus | RefillpointStatus | status
|  | M | Availability (if the station is operational/ non-operational) | [9 empty] | isAvailable
3 | Price ad-hoc charging | M | Price for ad-hoc Refueling/Charging |  | < 15 min | 4 | tarif_Ids | CiString | * | [this is not dedicated to adhoc tariff] |  |  | electricEnergyMixOverride.energyPricingPolicy | pricePerChargingTime, pricePerDeliveryUnit, contract, flatRate, unknown
3 | Last-DynamicData-Update-Timestamp | O | DateTime on which the dynamic data has been changed or upgraded. This date can be used for transactional systems to only update those Refueling/Charging Points that have changed data. This will limit the amount of data transferred through those systems. DateTime needs to be indicated according to ISO 8601 and All timestamps SHALL be in UTC. | 2015-06-29T20:39:09 |  | 3 | last_updated | DateTime | 1 | Timestamp when this EVSE or one of its Connectors was last updated (or created). | EnergyInfrastructureSiteStatus |  |  | lastUpdated

## Hierarchy
IDACS terminology | DATEX II related concept | OCPI
1: Charging pool | EnergyInfrastructureSite | ????
2: Charging station | EnergyInfrastructureStation | Location
3: Charging point (EVSE) | RefillPoint.ElectricChargingPoint | EVSE
4: Connector | Connector | Connector
Charge point

## Data Quality
Data Quality Guideline
The below mentioned quality requirements are the requirements that must be strived for in the quality of the data that can be obtained from the National Access Points. All countries participating in the IDACS project strive to ensure that these requirements apply to the data that is accessible via their access point*. This means that parties that supply the data are responsible for the correct quality of the data. In addition to this IDACS guideline, individual countries can make stricter or more detailed requirements for their data.
Quality Requirements - Freshness How fast a change in reality is reflected within the data. Parties will make sure that any update that is performed in the real world on a Charging Pool is reflected in the data at the NAP within 1 day after the change has happened. For dynamic data this should happen within 10 minutes (Availibitly) or 15 min (Ad Hoc price)
Any change in the data attributes should be indicated in the “Last Evolution” attribute with value Upgraded and a correct Timestamp value. These values can be used by operators and integrators to use the data in a transactional way without having to load all data. This reduces data loads of communication systems or processing time in other processes.
- Completeness
The amount of mandatory and optional data that is available in the data at the NAP.
Authorities will make sure that all mandatory fields shall have a valid value available and that optional values are added where possible.
- Consistency Defines if data is delivered in the data set as is defined in the IDACS project and DATEXII format.
Authorities will make sure that all content is delivered according to the IDACS format categories. Any deviation of this data shall be rectified within 30 days. Authorities will have a contact available for any user of the data to indicate issues to the data or violations to the specifications.
National quality requirements
It is also conceivable that, for example, scores will be assigned to the categories (for example, that 95% of the data must be "Complete"). However, if countries decide to do so, it is important that it is very clearly explained how to determine this score in an unambiguous way.
The entire data chain must also be considered here: it is a responsibility of the entire chain (from CPO to MSP). Moreover, it is important to carefully examine how this will be monitored and enforced if parties do not comply with the requirements.
* The consortium wants a guideline for data quality without strict quality 'scores'. Some countries indicated that this is difficult to implement and is not always desirable. There are also some concerns about whether (especially smaller) CPOs can meet these requirements.
Therefore it is up to individual countries to determine exact standards. This guideline ensures that there is a minium quality standard for the publicly accessible data.

## MAP PowerType
DATEX II_VALUE | DATEX II_DESCRIPTION | OCPI_VALUE | OCPI_Description
ChargingModeEnum |  | PowerType enum
mode1AC1p
mode1AC3p
mode2AC1p |  | AC_1_PHASE
mode2AC3p
mode3AC3p |  | AC_3_PHASE
mode4DC |  | DC
legacyInductive
ccs
other
unknown

## MAP ConnectorType
DATEX II_VALUE | DATEX II_DESCRIPTION | OCPI_VALUE | OCPI_Description
ConnectorTypeEnum |  | ConnectorType enum
cee3 | CEE3, 230 V, 16 A
cee5 | CEE5, 400 V, 16-63 A
chademo | CHAdeMO, 600 V DC. Used mostly in Japan. | CHADEMO | The connector type is CHAdeMO DC
yazaki | Yazaki, 400 VDC, 125 A, Asian standard.
domestic | A domestic socket of unspecified type. Applicable countries should be specified in separate attribute.
domesticA | Domestic socket type A (mainly used in the USA, Canada, Mexico & Japan) | DOMESTIC_A | Standard/Domestic household type "A" NEMA 1-15 2 pins
domesticB | Domestic socket type B (mainly used in the USA, Canada & Mexico) | DOMESTIC_B | Standard/Domestic household type "B" NEMA 5-15 3 pins
domesticC | Domestic socket type C (commonly used in Europe, South America & Asia) | DOMESTIC_C | Standard/Domestic household type "C" CEE 7/17 2 pins
domesticD | Domestic socket type D (mainly used in India) | DOMESTIC_D | Standard/Domestic household type "D" 3 pin
domesticE | Domestic socket type E (primarily used in France, Belgium, Poland, Slovakia & Czechia) | DOMESTIC_E | Standard/Domestic household type "E" CEE 7/5 3 pins
domesticF | Domestic socket type F (used almost everywhere in Europe & Russia, except for the UK & Ireland) | DOMESTIC_F | Standard/Domestic household type "F" CEE 7/4 Schuko 3 pins
domesticG | Domestic socket type G (mainly used in the United Kingdom, Ireland, Malta, Malaysia, Singapore & the Arabian Peninsula) | DOMESTIC_G | Standard/Domestic household type "G" BS 1363 Commonwealth 3 pins
domesticH | Domestic socket type H (used exclusively in Israel, the West Bank & the Gaza Strip) | DOMESTIC_H | Standard/Domestic household type "H" SI-32 3 pins
domesticI | Domestic socket type I (mainly used in Australia, New Zealand, China & Argentina) | DOMESTIC_I | Standard/Domestic household type "I" AS 3112 3 pins
domesticJ | Domestic socket type J (used almost exclusively in Switzerland & Liechtenstein) | DOMESTIC_J | Standard/Domestic household type "J" SEV 1011 3 pins
domesticK | Domestic socket type K (used almost exclusively in Denmark & Greenland) | DOMESTIC_K | Standard/Domestic household type "K" DS 60884-2-D1 3 pins
domesticL | Domestic socket type L (used almost exclusively in Italy & Chile) | DOMESTIC_L | Standard/Domestic household type "L" CEI 23-16-VII 3 pins
domesticM | Domestic socket type M (mainly used in South Africa)
domesticN | Domestic socket type N (used in Brazil and South Africa)
domesticO | Domestic socket type O (used exclusively in Thailand)
iec60309x2three16 | IEC 60309-2 Industrial Connector three phase 16 amperes (usually red) | IEC_60309_2_three_16 | IEC 60309-2 Industrial Connector three phase 16 amperes (usually red)
iec60309x2three32 | IEC 60309-2 Industrial Connector three phase 32 amperes (usually red) | IEC_60309_2_three_32 | IEC 60309-2 Industrial Connector three phase 32 amperes (usually red)
iec60309x2three64 | IEC 60309-2 Industrial Connector three phase 64 amperes (usually red) | IEC_60309_2_three_64 | IEC 60309-2 Industrial Connector three phase 64 amperes (usually red)
iec60309x2single16 | IEC 60309-2 Industrial Connector single phase 16 amperes (usually blue) | IEC_60309_2_single_16 | IEC 60309-2 Industrial Connector single phase 16 amperes (usually blue)
iec62196T1 | IEC 62196 Type 1 "SAE J1772". Mostly used in USA and Asia. | IEC_62196_T1 | IEC 62196 Type 1 "SAE J1772"
iec62196T1COMBO | Combo Type 1 based, DC | IEC_62196_T1_COMBO | Combo Type 1 based DC
iec62196T2 | IEC 62196 Type 2 "Mennekes" - 400 V, 16-63 A. Mandatory in Europe; EN 17186 identifier "C" | IEC_62196_T2 | IEC 62196 Type 2 "Mennekes"
iec62196T2COMBO | Combo Type 2 based, DC, Type 2 connector with extension for simultaneous DC-charging | IEC_62196_T2_COMBO | Combo Type 2 based DC
iec62196T3A | IEC 62196 Type 3A; EN 17186 identifier "D" | IEC_62196_T3A | IEC 62196 Type 3A
iec62196T3C | IEC 62196 Type 3C "Scame"; EN 17186 identifier "E" | IEC_62196_T3C | IEC 62196 Type 3C "Scame"
pantographBottomUp | On-board Bottom-up-Pantograph typically for bus charging | PANTOGRAPH_BOTTOM_UP | On-board Bottom-up-Pantograph typically for bus charging
pantographTopDown | Off-board Top-down-Pantograph typically for bus charging | PANTOGRAPH_TOP_DOWN | Off-board Top-down-Pantograph typically for bus charging
teslaConnectorEurope | Tesla Connector EU (modification of the Type 2 connector)
teslaConnectorAmerica | Tesla connector used in America (Tesla specific)
teslaR | Tesla Connector "Roadster"-type (round, 4 pin) | TESLA_R | Tesla Connector "Roadster"-type (round 4 pin)
teslaS | Tesla Connector "Model-S"-type (oval, 5 pin) | TESLA_S | Tesla Connector "Model-S"-type (oval 5 pin)
other | Other charging interface.

## MAP EnergySourceCategory
DATEX II_VALUE | DATEX II_DESCRIPTION | OCPI_VALUE | OCPI_Description
ElectricEnergySourceTypeEnum |  | EnergySourceCategory enum
biogas | Biogas energy source
coal | Coal energy source | COAL | Fossil power from coal.
gas | Gas energy source | GAS | Fossil power from gas.
nuclear | Nuclear power sources | NUCLEAR | Nuclear power sources.
solar | Solar energy source | SOLAR | Regenerative power from PV.
water | Water energy source | WATER | Regenerative power from water turbines.
wind | Wind energy source | WIND | Regenerative power from wind turbines.
generalGreen | All kinds of green energy sources. | GENERAL_GREEN | All kinds of regenerative power sources.
generalFossil | All kinds of fossil power sources | GENERAL_FOSSIL | All kinds of fossil power sources.
other | Any other energy source

## MAP ConnectorFormat
DATEX II_VALUE | DATEX II_DESCRIPTION | OCPI_VALUE | OCPI_Description
ConnectorFormatTypeEnum |  | ConnectorFormat enum
cableMode2 | The connector is an attached cable; the EV users car needs to have a fitting inlet for a mode 2 cable, common for most domestic sockets | - | The connector is a socket; the EV user needs to bring a fitting plug.
cableMode3 | The connector is an attached cable; the EV users car needs to have a fitting inlet for a mode 3 cable, can be used for Type 1 and Type 2 sockets. | CABLE | The connector is an attached cable; the EV users car needs to have a fitting inlet.
otherCable | The connector is an attached cable; the EV users car needs to have a fitting inlet. | -
socket | The connector is a socket; the EV user needs to bring a fitting plug | SOCKET

## MAP Status
DATEX II_VALUE | DATEX II_DESCRIPTION | OCPI_VALUE | OCPI_Description
RefillPointStatusEnum |  | Status enum
available | The refill point is not occupied, has got enough energy resources and can be used. | AVAILABLE | The EVSE/Connector is able to start a new charging session.
blocked | The refill point is not accessible because of a physical barrier, e.g. a car. | BLOCKED | The EVSE/Connector is not accessible because of a physical barrier i.e. a car.
charging | The refill point is currently in use for charging. | CHARGING | The EVSE/Connector is in use.
faulted | The refill point has got a fault.
inoperative | The refill point is not yet active or it is no longer available (deleted). | INOPERATIVE | The EVSE/Connector is not yet active or it is no longer available (deleted).
occupied | The refill point is in use, this might include vehicle charging activity.
outOfOrder | The refill point is currently out of order. | OUTOFORDER | The EVSE/Connector is currently out of order.
outOfStock | The refill point is out of stock, i.e. energy resources are empty.
planned | The refill point is planned, will be operating soon. | PLANNED | The EVSE/Connector is planned will be operating soon.
removed | The refill point was discontinued/removed. | REMOVED | The EVSE/Connector was discontinued/removed.
reserved | The refill point is reserved by a customer, i.e. it is not available for other users right now. | RESERVED | The EVSE/Connector is reserved for a particular EV driver and is unavailable for other drivers.
unavailable | There is no energy available at this refill point. This could be because of a failure or damage or a longer lasting delivery failure (note that there is a literal 'outOfStock' for a short-term shortage).
unknown | The status of the refill point is unknown (can also be offline). | UNKNOWN | No status information available (also used when offline).

## MAP PricingPolicyEnum
DATEX II_VALUE | DATEX II_DESCRIPTION | OCPI_VALUE | OCPI_Description
PricingPolicyEnum |  | TariffDimensionType
pricePerChargingTime | The charging time defines the price. | TIME
pricePerDeliveryUnit | The amount of delivery units (see DeliveryUnitEnum) defines the price. | ENERGY
contract | A contract defines the pricing.
flatRate | Customers can or must have (depends on other available options) a flatrate to use the RefillPoint. | FLAT
unknown | The pricing details are unknown.
free | Charging is free.
other | Other method of pricing. | PARKING_TIME

## MAP CapabilityEnum
OCPI 2.2 VALUE | OCPI_Description | Mapping op DATEX II | DATEX II v3.2 VALUE | DATEX II_DESCRIPTION
Capability enum |  |  | authenticationAndIdentificationMethods
CHARGING_PROFILE_CAPABLE | The EVSE supports charging profiles. | Does not need to be mapped, because is not an authentication method | activeRFIDChip | Phone (active RFID chip)
CHARGING_PREFERENCES_CAPABLE | The EVSE supports charging preferences. | Does not need to be mapped, because is not an authentication method | apps | Apps
CHIP_CARD_SUPPORT | EVSE has a payment terminal that supports chip cards. | debitCard | calypso | RFID Calypso
CONTACTLESS_CARD_SUPPORT | EVSE has a payment terminal that supports contactless cards. | nfc | cashPayment | No specific authentication by using cash
CREDIT_CARD_PAYABLE | EVSE has a payment terminal that makes it possible to pay for charging using a credit card. | creditCard | creditCard | Credit card
DEBIT_CARD_PAYABLE | EVSE has a payment terminal that makes it possible to pay for charging using a debit card. | debitCard | debitCard | Debit card
PED_TERMINAL | EVSE has a payment terminal with a pin-code entry device. | pinpad | mifareClassic | RFID Card / Phone NFC - Mifare Classic
REMOTE_START_STOP_CAPABLE | The EVSE can remotely be started/stopped. | apps | mifareDesfire | RFID Card / Phone NFC - Mifare Desfire
RESERVABLE | The EVSE can be reserved. | Does not need to be mapped, because is not an authentication method | nfc | Nearfield communication
RFID_READER | Charging at this EVSE can be authorized with an RFID token. | rfid | overTheAir | Over the air according to ISO 15118
TOKEN_GROUP_CAPABLE | This EVSE supports token groups, two or more tokens work as one, so that a session can be started with one token and stopped with another (handy when a card and key-fob are given to the EV-driver). | Does not need to be mapped, because is not an authentication method | phoneDialog | phone (dialog with platform)
UNLOCK_CAPABLE | Connectors have mechanical lock that can be requested by the eMSP to be unlocked. | Does not need to be mapped, because is not an authentication method | phoneSMS | Phone (SMS)
|  |  | pinpad | PINPAD
|  |  | plc | PLC according to ISO 15118
|  |  | prepaidCard | Pre-Paid card
|  |  | rfid | RFID
|  |  | website | Using a website
|  |  | unlimitedAccess | No authentication/identification required.
|  |  | noAccess | No access granted

## MAP Ad hoc price
See below a piece of pseudo-code for mapping the OCPI ad-hoc price to DATEX. It is valid for the information available at the moment.*
If price information gets more extensive in the future, this part of the mapping might have to be reconsidered.
Step 1
First determine the ad-hoc price for all connectors that belong to an EVSE as below.
---
The 'ad hoc price con' for a connector:
IF (tariffs.type = missing OR tariffs.type = AD_HOC-PAYMENT)
THEN
IF price_components.type = ENERGY THEN 'ad hoc price con' = price_components.price
ELSE
'ad hoc price con' = MISSING
---
Step 2
Now take maximum( 'ad hoc price con') of all connectors attached to the EVSE and place this result in the dynamic part of DATEX in the attribute energyPricingPolicy.minimumDeliveryFee and fill EnergyPricingPolicy.pricingPolicy with pricePerDeliveryUnit.
* Price data structure as received at the moment [10-12-2021]
[
{
"id":"1",
"currency":null,
"tariff_alt_text":null,
"tariff_alt_url":null,
"elements":[
{
"price_components":[
{
"type":"ENERGY",
"price":0.18,
"step_size":1000
}
],
"restrictions":null
}
],
"energy_mix":null,
"last_updated":"2021-01-01T00:00:00Z"
},
{
"id":"2",
"currency":null,
"tariff_alt_text":null,
"tariff_alt_url":null,
"elements":[
{
"price_components":[
{
"type":"ENERGY",
"price":0.27,
"step_size":1000
}
],
"restrictions":null
}
],
"energy_mix":null,
"last_updated":"2021-01-01T00:00:00Z"
},
{
"id":"3",
"currency":null,
"tariff_alt_text":null,
"tariff_alt_url":null,
"elements":[
{
"price_components":[
{
"type":"ENERGY",
"price":0.28,
"step_size":1000
}
],
"restrictions":null
}
],
"energy_mix":null,
"last_updated":"2021-01-01T00:00:00Z"
},
{
"id":"4",
"currency":null,
"tariff_alt_text":null,
"tariff_alt_url":null,
"elements":[
{
"price_components":[
{
"type":"ENERGY",
"price":0.2810,
"step_size":1000
}
],
"restrictions":null
}
],
"energy_mix":null,
"last_updated":"2021-01-01T00:00:00Z"
},
{
"id":"5",
"currency":null,
"tariff_alt_text":null,
"tariff_alt_url":null,
"elements":[
{
"price_components":[
{
"type":"ENERGY",
"price":0.46,
"step_size":1000
}
],
"restrictions":null
}
],
"energy_mix":null,
"last_updated":"2021-01-01T00:00:00Z"
}
]