## Packages
Package name | Definition
Accident | Situations in which one or more vehicles lose control and do not recover. These include collisions between vehicle(s) or other road user(s), between vehicle(s) and obstacle(s), or the result of a vehicle running off the road.
Activity | A collection of information relating to human activities external to the traffic stream or roadway which could disrupt traffic.
AlertCArea | A collection of information describing area locations using the Alert-C location referencing approach.
AlertCLinearByCode | A collection of information describing linear locations by use of specified location codes using the Alert-C location referencing approach.
AlertCMethod2Linear | A collection of information describing linear locations by method 2 (defined primary and secondary locations) using the Alert-C location referencing approach.
AlertCMethod2Point | A collection of information describing point locations by method 2 (defined primary and secondary locations) using the Alert-C location referencing approach.
AlertCMethod4Linear | A collection of information describing linear locations by method 4 (defined primary and secondary locations and offset distances) using the Alert-C location referencing approach.
AlertCMethod4Point | A collection of information describing point locations by method 4 (defined primary and secondary locations and offset distances) using the Alert-C location referencing approach.
Approved | Container package for approved content model extensions. Each extension should be contained in its own package.
Area | A collection of information for defining area locations.
AtoD | A collection of enumerations with enumeration names beginning with the letters A to D.
BasicData | Generic data that is either measured or calculated (elaborated) data.
Conditions | A collection of information providing quantified measures that influence driving conditions, including metrological and road surface measures.
D2LogicalModel | The top level entry point into the DATEX II model containing all publications, publications management information and exchange protocol meta-data.
DataTypes | A collection of information describing data types that are reused elsewhere in the DATEX II model.
DataValue | A data value of something that can be measured or calculated.
ElaboratedData | A collection of information relating to the provision of elaborated data; that is data derived by algorithm or significant post-collection analysis, such as journey time data.
ElaboratedDataPublication | A collection of data relating to the publication of elaborated data. Elaborated data includes all data created through algorithm and not directly recorded. Journey time data is included.
EtoH | A collection of enumerations with enumeration names beginning with the letters E to H.
Exchange | A collection of information related to the exchange mechanism with DATEX II.
ExchangeEnumerations | A collection of data containing the list of enumerated values used within the Exchange section of the DATEX II model.
Extension | Container package for content model extensions. Each extension should be contained in its own package.
Fault | Information about faults.
General | A collection of information including data types, reusable collections, lists of enumerations and location referencing information.
Generic | A collection of generic data type descriptions. These are, in general, mathematical concepts or widely used computer science concepts, without specific specified units.
GenericPublication | A collection of information relating to a level B extension publication.
GroupOfLocations | A collection of information related to specifying locations within a transportation network.
Humidity | Information about humidity.
Impact | A collection of data related to the impact of any form of event, incident or activity on the network. Provides qualitive and quantative measures describing the proportion of road space remaining.
IndividualVehicleMeasurements | Measurements made at a measurement site relating to individual vehicles.
ItoM | A collection of enumerations with enumeration names beginning with the letters I to M.
Junction | Junction
Linear | A collection of information for describing linear locations.
LinearWithinLinearElement | A collection of information for defining linear locations using reference points on a linear element that is a road.
LocationEnumerations | A collection of enumerations used within the location referencing sub-model except those for specific location referencing sub-models (e.g. TPEG-Loc) which are listed separately.
Management | A collection of information related to the life cycle management of other data within the DATEX II model. Normally this is related to life cyle management of situation data.
MeasuredDataPublication | A collection of data relating to the publication of potentially large amounts of measured data.
MeasurementSiteTablePublication | A publication containing one or more Measurment Site Tables.
NetworkManagement | Restrictions on road usage, whether by legal order or by operational decisions. It includes road and lane closures, weight and dimensional limits, banned turns, contraflows and alternate traffic operations.
NonRoadEventInformation | A collection of information about events which are not on the road, but which may influence the behaviour of drivers and hence the characteristics of traffic flow.
NtoR | A collection of enumerations with enumeration names beginning with the letters N to R.
Obstruction | Information about obstacles or obstructions on or adjacent to the roadway, either of a stationary or moving nature, which may disrupt or endanger traffic.
OpeningTimes | OpeningTimes
OpenLRExtension | OpenLRExtension
OperatorAction | The actions that a traffic operator can decide or implement to prevent or help correct dangerous or poor driving conditions.
ParkingAccess | A package to define an entrance or exit (or both) of a parking site.
ParkingDataTypesAndDataValues | Data types and data values added to the model in the context of the parking publications.
ParkingEnumerations | A collection of enumerations used throughout the parking publications.
ParkingEquipmentOrServiceFacility | ParkingEquipmentOrServiceFacility
ParkingPublications | Publications for static and dynamic parking information as well as for individual parking vehicle information.
ParkingRecord | A ParkingRecord.
ParkingRecordStatus | ParkingPropertiesStatus
ParkingSite | A parking site.
ParkingSpace | ParkingSpace
ParkingSpaceBasics | Baisc properties for a parking space, also used for grouped parking spaces.
ParkingStandardsAndSecurity | ParkingStandardsAndSecurity
ParkingStatusPublication | A collection of data relating to the publication of parking status information.
ParkingTablePublication | A collection of data relating to the publication of parking tables.
ParkingVehicleCountAndRate | ParkingVehicleCountAndRate
ParkingVehiclesPublication | Information about individual parking vehicles.
PayloadEnumerations | A collection of lists of enumeration values used throughout the DATEX 2 model.
PayloadPublication | This package contains the different publications that can be exchanged via a DATEX II interface.
Point | A collection of information for defining point locations.
PointAlongLinearElement | A collection of information for defining point locations using reference points on a linear element that is a road.
Pollution | Information about pollution.
PolygonArea | A package for defining an extension to the Area class.
PrecipitationDetail | Information about precipitation.
PredefinedLocationsPublication | A collection of data providing a definition of one particular defined group of sections of the network.
ReusableClasses | A collection of data and information constructs that are reused elsewhere in the DATEX II model.
Road | Road
RoadSurfaceConditionMeasurements | Information about road surface conditions.
Roadworks | Highway maintenance and construction activities that may potentially affect traffic operations.
SafetyRelatedMessages | Entension to identify safety related messages.
SituationPublication | A collection of data relating to the publication of situation information.
SituationRecord | A collection of data relating to an individual situation record.
Specific | A collection of specific data types used for specifying quantified measures, used within DATEX 2. These data types, in general, include explicit descriptions of the units used.
StoZ | A collection of enumerations with enumeration names beginning with the letters S to Z.
TariffsAndPayment | A collection of information about parking tariffs.
Temperature | Information about temperature.
TimePeriodOfDay | Specification of a continuous period of time within a 24 hour period.
TpegAreaLocation | A collection of information describing area locations using the TPEG-Loc location referencing approach.
TpegDescriptor | A collection of information providing descriptive references to locations using the TPEG-Loc location referencing approach.
TpegEnumerations | A collection of enumerations used within the TPEG-Loc location referencing sub-model.
TpegLinearLocation | A collection of information describing linear locations using the TPEG-Loc location referencing approach.
TpegPointLocation | A collection of information describing point locations using the TPEG-Loc location referencing approach.
TrafficConcentration | Averaged measurements of traffic concentration.
TrafficData | A collection of information associated with measured or derived values relating to vehicle movements at a specified location.
TrafficElement | A collection of data providing information on an occurrence on the network on the network which is not planned by a traffic operator.
TrafficFlow | Averaged measurements of traffic flow rates.
TrafficHeadway | Averaged measurements of traffic headway, i.e. the distance or time interval between vehicles.
TrafficSpeed | Averaged measurements of traffic speed.
TrafficStatus | Derived/computed traffic status information.
TrafficViewPublication | A collection of data providing a view of conditions on one or several particular defined sections of the network.
TravelTimeData | Measured or derived travel time information relating to a defined linear stretch of the road network.
Validity | Specification of validity, either explicitly or by a validity time period specification which may be discontinous.
Vehicle | A collection of information providing measures relating to an individual vehicle.
VehicleCharacteristics | A collection of parameters which characterise a vehicle.
VehicleCharacteristicsExtension | VehicleCharacteristicsExtension
Visibility | Information about visibility.
VmsMessage | A collection of data relating to the publication of the text and pictogram information displayed on VMS.
VmsPublication | A collection of data relating to the publication of VMS information.
VmsRelated | VMS related information.
VmsTablePublication | A collection of data relating to the publication of characteristic type data relating to VMS units.
VmsUnit | A collection of information relating to the status and settings of a VMS unit and the one or more variable message signs it controls.
WeatherData | A collection of information related to measured or derived weather conditions at a specified location.
WeatherRelated | Weather related information.
Wind | Information about wind.

## Enumeration litterals
Enumeration name | Enumeration litteral | Designation | Definition | Origin | Original code
AbnormalTrafficTypeEnum | heavyTraffic | Heavy traffic | Traffic is heavy at the specified location (i.e. average speed is between 75% and 90% of its free-flow level). | DATEX | LS4
AbnormalTrafficTypeEnum | other | Other | Other than as defined in this enumeration. | - null - | - null -
AbnormalTrafficTypeEnum | queuingTraffic | Queuing traffic | Traffic is queuing at the specified location, although there is still some traffic movement (i.e. average speed is between 10% and 25% of its free-flow level). | DATEX | LS2
AbnormalTrafficTypeEnum | slowTraffic | Slow traffic | Traffic is slow moving at the specified location, but not yet forming queues (i.e. average speed is between 25% and 75% of its free-flow level). | DATEX | LS3
AbnormalTrafficTypeEnum | stationaryTraffic | Stationary traffic | Traffic is stationary, or very near stationary, at the specified location (i.e. average speed is less than 10% of its free-flow level). | DATEX | LS1
AbnormalTrafficTypeEnum | unspecifiedAbnormalTraffic | Unspecified abnormal traffic | There are abnormal traffic conditions of an unspecified nature at the specified location. | DATEX | LS0
AccessCategoryEnum | bicycles | Bicycles | An access for bicycles. | - null - | - null -
AccessCategoryEnum | emergencyExit | Emergency exit | An exit that can be used by pedestrians in case of emergency (i.e. among others easy to access and signed). | - null - | - null -
AccessCategoryEnum | other | Other | Other. | - null - | - null -
AccessCategoryEnum | pedestrianEntrance | Pedestrian entrance | An entrance for pedestrian. | - null - | - null -
AccessCategoryEnum | pedestrianEntranceAndExit | Pedestrian entrance and exit | An entrance and exit for pedestrian. | - null - | - null -
AccessCategoryEnum | pedestrianExit | Pedestrian exit | An exit for pedestrian. | - null - | - null -
AccessCategoryEnum | rentalCarReturn | Rental car return | An entrance to return rental cars. | - null - | - null -
AccessCategoryEnum | unknown | Unknown | Unknown. | TPEG-PKI | - null -
AccessCategoryEnum | unspecified | Unspecified | The category of this access is not specified any further. | - null - | - null -
AccessCategoryEnum | vehicleEntrance | Vehicle entrance | An entrance for vehicles. | - null - | - null -
AccessCategoryEnum | vehicleEntranceAndExit | Vehicle entrance and exit | An entrance and exit for vehicles. | - null - | - null -
AccessCategoryEnum | vehicleExit | Vehicle exit | An exit for vehicles. | - null - | - null -
AccessEquipmentEnum | barrier | Barrier | There is a barrier on this entrance or exit. Usually access is granted through tickets, buttons or electronic systems. | - null - | - null -
AccessEquipmentEnum | other | Other | Other. | - null - | - null -
AccessEquipmentEnum | payAndExitMachine | Pay and exit machine | A machine at this exit enables payment directly by inserting a payment or identity card. | - null - | - null -
AccessEquipmentEnum | ticketButtonMachine | Ticket button machine | A machine at this entrance provides a parking ticket by pressing a button. | - null - | - null -
AccessEquipmentEnum | ticketCardMachine | Ticket card machine | A machine at this entrance provides a parking ticket by inserting some payment or identity card. | - null - | - null -
AccessEquipmentEnum | trafficSignal | Traffic signal | There is a traffic signal installation controlling this access. | - null - | - null -
AccessibilityEnum | barrierFreeAccessible | Barrier free accessible | Accessible without any steps or other barriers. This is not as strong as handicappedAccessible. | - null - | - null -
AccessibilityEnum | handicappedAccessible | Handicapped accessible | Accessible for handicapped people. Wheelchair accessible is a special form of it. | - null - | - null -
AccessibilityEnum | handicappedEasements | Handicapped easements | There are special easements for handicapped people, like handrails or handicapped-friendly furniture. | - null - | - null -
AccessibilityEnum | handicappedMarked | Handicapped marked | There is a visible mark for the privilege of handicapped or disabled people (e.g. a wheelchair symbol). | - null - | - null -
AccessibilityEnum | none | None | No form of special accessibility, i.e. usually not convenient for handicapped people, e.g. because of steps or barriers. | TPEG-PKI | - null -
AccessibilityEnum | orientationSystemForBlindPeople | Orientation system for blind people | There is some orientation system, which helps blind or visually impaired people. Examples might be some acoustic system or tactile paving. | - null - | - null -
AccessibilityEnum | other | Other | Other. | - null - | - null -
AccessibilityEnum | unknown | Unknown | It is unknown, whether there is a special form of accessibility. | TPEG-PKI | - null -
AccessibilityEnum | wheelChairAccessible | Wheel chair accessible | Accessible by people in a wheelchair. | - null - | - null -
AccidentCauseEnum | avoidanceOfObstacles | Avoidance of obstacles | Avoidance of obstacles on the roadway. | Spanish | - null -
AccidentCauseEnum | driverDistraction | Driver distraction | Driver distraction. | Spanish | - null -
AccidentCauseEnum | driverDrugAbuse | Driver drug abuse | Driver under the influence of drugs. | Spanish | - null -
AccidentCauseEnum | driverIllness | Driver illness | Driver illness. | Spanish | - null -
AccidentCauseEnum | exceedingSpeedsLimits | Exceeding speeds limits | Loss of vehicle control due to excessive vehicle speed. | Spanish | - null -
AccidentCauseEnum | excessAlcohol | Excess alcohol | Driver abilities reduced due to driving under the influence of alcohol. Alcohol levels above nationally accepted limit. | Spanish | - null -
AccidentCauseEnum | excessiveDriverTiredness | Excessive driver tiredness | Excessive tiredness of the driver. | Spanish | - null -
AccidentCauseEnum | impermissibleManoeuvre | Impermissible manoeuvre | A driving manoeuvre which was not permitted. | Spanish | - null -
AccidentCauseEnum | limitedVisibility | Limited visibility | Limited or impaired visibility. | Spanish | - null -
AccidentCauseEnum | notKeepingASafeDistance | Not keeping a safe distance | Not keeping a safe distance from the vehicle in front. | Spanish | - null -
AccidentCauseEnum | onTheWrongSideOfTheRoad | On the wrong side of the road | Driving on the wrong side of the road. | - null - | - null -
AccidentCauseEnum | other | Other | Other than as defined in this enumeration. | Spanish | - null -
AccidentCauseEnum | pedestrianInRoad | Pedestrian in road | Pedestrian in the roadway. | Spanish | - null -
AccidentCauseEnum | poorLaneAdherence | Poor lane adherence | Not keeping to lane. | Spanish | - null -
AccidentCauseEnum | poorMergeEntryOrExitJudgement | Poor merge entry or exit judgement | Poor judgement when merging at an entry or exit point of a carriageway or junction. | Spanish | - null -
AccidentCauseEnum | poorRoadSurfaceCondition | Poor road surface condition | Poor road surface condition. | Spanish | - null -
AccidentCauseEnum | poorSurfaceAdherence | Poor surface adherence | Poor road surface adherence. | Spanish | - null -
AccidentCauseEnum | undisclosed | Undisclosed | Undisclosed cause. | Spanish | - null -
AccidentCauseEnum | unknown | Unknown | Unknown cause. | Spanish | - null -
AccidentCauseEnum | vehicleFailure | Vehicle failure | Malfunction or failure of vehicle function. | Spanish | - null -
AccidentTypeEnum | accident | Accident | Accidents are situations in which one or more vehicles lose control and do not recover. They include collisions between vehicle(s) or other road user(s), between vehicle(s) and fixed obstacle(s), or they result from a vehicle running off the road. | DATEX | ACI
AccidentTypeEnum | accidentInvolvingBicycles | Accident involving bicycles | Includes all accidents involving at least one bicycle. | - null - | - null -
AccidentTypeEnum | accidentInvolvingBuses | Accident involving buses | Includes all accidents involving at least one passenger vehicle. | DATEX | ACB
AccidentTypeEnum | accidentInvolvingHazardousMaterials | Accident involving hazardous materials | Includes all accidents involving at least one vehicle believed to be carrying materials, which could present an additional hazard to road users. | DATEX | ACZ
AccidentTypeEnum | accidentInvolvingHeavyLorries | Accident involving heavy lorries | Includes all accidents involving at least one heavy goods vehicle. | DATEX | ACH
AccidentTypeEnum | accidentInvolvingMassTransitVehicle | Accident involving mass transit vehicle | Includes all accidents involving at least one mass transit vehicle. | - null - | - null -
AccidentTypeEnum | accidentInvolvingMopeds | Accident involving mopeds | Includes all accidents involving at least one moped. | - null - | - null -
AccidentTypeEnum | accidentInvolvingMotorcycles | Accident involving motorcycles | Includes all accidents involving at least one motorcycle. | - null - | - null -
AccidentTypeEnum | accidentInvolvingRadioactiveMaterial | Accident involving radioactive material | Accident involving radioactive material. | - null - | - null -
AccidentTypeEnum | accidentInvolvingTrain | Accident involving train | Includes all accidents involving collision with a train. | - null - | - null -
AccidentTypeEnum | chemicalSpillageAccident | Chemical spillage accident | Includes all situations resulting in a spillage of chemicals on the carriageway. | DATEX | ACE
AccidentTypeEnum | collision | Collision | Collision of vehicle with another object of unspecified type. | - null - | - null -
AccidentTypeEnum | collisionWithAnimal | Collision with animal | Collision of vehicle with one or more animals. | - null - | - null -
AccidentTypeEnum | collisionWithObstruction | Collision with obstruction | Collision of vehicle with an object of a stationary nature. | - null - | - null -
AccidentTypeEnum | collisionWithPerson | Collision with person | Collision of vehicle with one or more pedestrians. | - null - | - null -
AccidentTypeEnum | earlierAccident | Earlier accident | An earlier reported accident that is causing disruption to traffic or is resulting in further accidents. | DATEX | ACA
AccidentTypeEnum | fuelSpillageAccident | Fuel spillage accident | Includes all situations resulting in a spillage of fuel on the carriageway. | DATEX | ACF
AccidentTypeEnum | headOnCollision | Head on collision | Collision of vehicle with another vehicle head on. | - null - | - null -
AccidentTypeEnum | headOnOrSideCollision | Head on or side collision | Collision of vehicle with another vehicle either head on or sideways. | - null - | - null -
AccidentTypeEnum | jackknifedArticulatedLorry | Jack-knifed articulated lorry | Includes all situations resulting in a heavy goods vehicle folding together in an accidental skidding movement on the carriageway. | DATEX | AJA
AccidentTypeEnum | jackknifedCaravan | Jack-knifed caravan | Includes all situations resulting in a vehicle and caravan folding together in an accidental skidding movement on the carriageway. | DATEX | AJC
AccidentTypeEnum | jackknifedTrailer | Jack-knifed trailer | Includes all situations resulting in a vehicle and trailer folding together in an accidental skidding movement on the carriageway. | DATEX | AJT
AccidentTypeEnum | multipleVehicleCollision | Multiple vehicle collision | Multiple vehicles involved in a collision. | - null - | - null -
AccidentTypeEnum | multivehicleAccident | Multivehicle accident | Includes all accidents involving three or more vehicles. | DATEX | ACM
AccidentTypeEnum | oilSpillageAccident | Oil spillage accident | Includes all situations resulting in a spillage of oil on the carriageway. | DATEX | AOI
AccidentTypeEnum | other | Other | Other than as defined in this enumeration. | - null - | - null -
AccidentTypeEnum | overturnedHeavyLorry | Overturned heavy lorry | Includes all situations resulting in the overturning of a heavy goods vehicle on the carriageway. | DATEX | AOL
AccidentTypeEnum | overturnedTrailer | Overturned trailer | Includes all situations resulting in the overturning of a trailer. | - null - | - null -
AccidentTypeEnum | overturnedVehicle | Overturned vehicle | Includes all situations resulting in the overturning of a vehicle (of unspecified type) on the carriageway. | DATEX | AOV
AccidentTypeEnum | rearCollision | Rear collision | Includes all accidents where one or more vehicles have collided with the rear of one or more other vehicles. | - null - | - null -
AccidentTypeEnum | secondaryAccident | Secondary accident | Includes all situations resulting from vehicles avoiding or being distracted by earlier accidents. | DATEX | ACD
AccidentTypeEnum | seriousAccident | Serious accident | Includes all accidents believed to involve fatality or injury expected to require overnight hospitalisation. | DATEX | ACS
AccidentTypeEnum | sideCollision | Side collision | Includes all accidents where one or more vehicles have collided with the side of one or more other vehicles. | - null - | - null -
AccidentTypeEnum | vehicleOffRoad | Vehicle off road | Includes all accidents where one or more vehicles have left the roadway. | - null - | - null -
AccidentTypeEnum | vehicleSpunAround | Vehicle spun around | Includes all accidents where a vehicle has skidded and has come to rest not facing its intended line of travel. | DATEX | ASP
AlertCDirectionEnum | both | Both | Indicates that both directions of traffic flow are affected by the situation or relate to the traffic data. | DATEX | B or b
AlertCDirectionEnum | negative | Negative | The direction of traffic flow concerned by a situation or traffic data. In ALERT-C the negative direction corresponds to the negative offset direction within the RDS location table. | DATEX | N or n
AlertCDirectionEnum | positive | Positive | The direction of traffic flow concerned by a situation or traffic data. In ALERT-C the positive direction corresponds to the positive offset direction within the RDS location table. | DATEX | P or p
AlertCDirectionEnum | unknown | Unknown | Unknown direction. | DATEX | U or u
AnimalPresenceTypeEnum | animalsOnTheRoad | Animals on the road | Traffic may be disrupted due to animals on the roadway. | DATEX | ANM
AnimalPresenceTypeEnum | herdOfAnimalsOnTheRoad | Herd of animals on the road | Traffic may be disrupted due to a herd of animals on the roadway. | DATEX | ANH
AnimalPresenceTypeEnum | largeAnimalsOnTheRoad | Large animals on the road | Traffic may be disrupted due to large animals on the roadway. | DATEX | ANL
AreaOfInterestEnum | continentWide | Continent wide | Area of the whole European continent. | DATEX | 1
AreaOfInterestEnum | national | National | Whole area of the specific country. | DATEX | 3
AreaOfInterestEnum | neighbouringCountries | Neighbouring countries | Area of countries which are neighbouring the one specified. | DATEX | 2
AreaOfInterestEnum | notSpecified | Not specified | Non specified area. | DATEX | 5
AreaOfInterestEnum | regional | Regional | Area of the local region. | DATEX | 4
AuthorityOperationTypeEnum | accidentInvestigationWork | Accident investigation work | An operation involving authorised investigation work connected to an earlier reported accident. | DATEX | ACW
AuthorityOperationTypeEnum | bombSquadInAction | Bomb squad in action | An operation where a bomb squad is in action to deal with suspected or actual explosive or incendiary devices which may cause disruption to traffic. | - null - | - null -
AuthorityOperationTypeEnum | civilEmergency | Civil emergency | A situation, perceived or actual, relating to a civil emergency which could disrupt traffic. This includes large scale destruction, through events such as earthquakes, insurrection, and civil disobedience. | DATEX | SCI
AuthorityOperationTypeEnum | customsOperation | Customs operation | A permanent or temporary operation established by customs and excise authorities on or adjacent to the carriageway. | - null - | - null -
AuthorityOperationTypeEnum | juridicalReconstruction | Juridical reconstruction | An operation involving the juridical reconstruction of events for the purposes of judicial or legal proceedings. | - null - | - null -
AuthorityOperationTypeEnum | other | Other | Other than as defined in this enumeration. | - null - | - null -
AuthorityOperationTypeEnum | policeCheckPoint | Police check point | A permanent or temporary operation established on or adjacent to the carriageway for use by police or other authorities. | DATEX | SPC
AuthorityOperationTypeEnum | policeInvestigation | Police investigation | A temporary operation established on or adjacent to the carriageway by the police associated with an ongoing investigation. | - null - | - null -
AuthorityOperationTypeEnum | roadOperatorCheckPoint | Road operator check point | A permanent or temporary operation established on or adjacent to the carriageway for use by the road operator, such as for survey or inspection purposes, but not for traffic management purposes. | - null - | - null -
AuthorityOperationTypeEnum | survey | Survey | A permanent or temporary operation established by authorities on or adjacent to the carriageway for the purpose of gathering statistics or other traffic related information. | - null - | - null -
AuthorityOperationTypeEnum | transportOfVip | Transport of VIP | An operation to transport one or more VIPs. | - null - | - null -
AuthorityOperationTypeEnum | undefinedAuthorityActivity | Undefined authority activity | An authority activity of undefined type. | - null - | - null -
AuthorityOperationTypeEnum | vehicleInspectionCheckPoint | Vehicle inspection check point | A permanent or temporary operation established on or adjacent to the carriageway for inspection of vehicles by authorities (e.g. vehicle safety checks and tachograph checks). | - null - | - null -
AuthorityOperationTypeEnum | vehicleWeighing | Vehicle weighing | A permanent or temporary operation established on or adjacent to the carriageway for weighing of vehicles by authorities. | - null - | - null -
AuthorityOperationTypeEnum | weighInMotion | Weigh in motion | A permanent or temporary facility established by authorities on the carriageway for weighing vehicles while in motion. | - null - | - null -
AvailabilityEnum | available | Available | The element in question is available. | - null - | - null -
AvailabilityEnum | notAvailable | Not available | The element in question is not available. | - null - | - null -
AvailabilityEnum | unknown | Unknown | There is no information about whether the element in question is available or not. | - null - | - null -
CarParkConfigurationEnum | multiStorey | Multi storey | Parking is on multiple levels within a car park building. | - null - | - null -
CarParkConfigurationEnum | parkAndRide | Park and ride | Car parking facility is associated with a park and ride service. | - null - | - null -
CarParkConfigurationEnum | singleLevel | Single level | Parking is on a single ground floor level. | - null - | - null -
CarParkConfigurationEnum | underground | Underground | Parking is on one or more floors below ground level. | - null - | - null -
CarParkStatusEnum | allCarParksFull | All car parks full | All car parks are full within a specified area. | DATEX | APF
CarParkStatusEnum | carParkClosed | Car park closed | The specified car park is closed. | - null - | - null -
CarParkStatusEnum | carParkFacilityFaulty | Car park facility faulty | The specified car parking facility is not operating normally. | - null - | - null -
CarParkStatusEnum | carParkFull | Car park full | A specified car park is completely occupied. | DATEX | PKO
CarParkStatusEnum | carParkStatusUnknown | Car park status unknown | The status of the specified car park(s) is unknown. | - null - | - null -
CarParkStatusEnum | enoughSpacesAvailable | Enough spaces available | Specified car parks have car-parking spaces available. | DATEX | PSA
CarParkStatusEnum | multiStoryCarParksFull | Multi story car parks full | Multi level car parks are fully occupied. | DATEX | PMS
CarParkStatusEnum | noMoreParkingSpacesAvailable | No more parking spaces available | Specified car parks are fully occupied. | DATEX | PMN
CarParkStatusEnum | noParkAndRideInformation | No park and ride information | No park and ride information will be available until the specified time. | DATEX | PRX
CarParkStatusEnum | noParkingAllowed | No parking allowed | No parking allowed until the specified time. | DATEX | PFN
CarParkStatusEnum | noParkingInformationAvailable | No parking information available | Car-parking information is not available until a specified time. | DATEX | PIX
CarParkStatusEnum | normalParkingRestrictionsLifted | Normal parking restrictions lifted | The parking restrictions that normally apply in the specified location have been temporarily lifted. | DATEX | PRL
CarParkStatusEnum | onlyAFewSpacesAvailable | Only a few spaces available | Specified car parks have 95% or greater occupancy. | DATEX | PFS
CarParkStatusEnum | parkAndRideServiceNotOperating | Park and ride service not operating | Park and ride services are not operating until the specified time. | DATEX | PRN
CarParkStatusEnum | parkAndRideServiceOperating | Park and ride service operating | Park and ride services are operating until the specified time. | DATEX | PRO
CarParkStatusEnum | specialParkingRestrictionsInForce | Special parking restrictions in force | Parking restrictions, other than those that normally apply, are in force in a specified area. | DATEX | PSR
CarriagewayEnum | connectingCarriageway | Connecting carriageway | On the connecting carriageway. | DATEX | CR
CarriagewayEnum | entrySlipRoad | Entry slip road | On the entry slip road. | - null - | - null -
CarriagewayEnum | exitSlipRoad | Exit slip road | On the exit slip road. | - null - | - null -
CarriagewayEnum | flyover | Flyover | On the flyover, i.e. the section of road passing over another. | - null - | - null -
CarriagewayEnum | leftHandFeederRoad | Left hand feeder road | On the left hand feeder road. | - null - | - null -
CarriagewayEnum | leftHandParallelCarriageway | Left hand parallel carriageway | On the left hand parallel carriageway. | DATEX | LP
CarriagewayEnum | mainCarriageway | Main carriageway | On the main carriageway. | - null - | - null -
CarriagewayEnum | oppositeCarriageway | Opposite carriageway | On the opposite carriageway. | DATEX | OO
CarriagewayEnum | parallelCarriageway | Parallel carriageway | On the adjacent parallel carriageway. | DATEX | PC
CarriagewayEnum | rightHandFeederRoad | Right hand feeder road | On the right hand feeder road. | - null - | - null -
CarriagewayEnum | rightHandParallelCarriageway | Right hand parallel carriageway | On the right hand parallel carriageway. | DATEX | RP
CarriagewayEnum | roundabout | Roundabout | On the roundabout. | - null - | - null -
CarriagewayEnum | serviceRoad | Service road | On the adjacent service road. | - null - | - null -
CarriagewayEnum | slipRoads | Slip roads | On the slip roads. | DATEX | OX
CarriagewayEnum | underpass | Underpass | On the underpass, i.e. the section of road passing under another. | - null - | - null -
CauseTypeEnum | accident | Accident | Accident. | - null - | - null -
CauseTypeEnum | congestion | Congestion | Traffic congestion. | - null - | - null -
CauseTypeEnum | earlierAccident | Earlier accident | An earlier accident. | DATEX | EC
CauseTypeEnum | earlierEvent | Earlier event | An earlier event. | DATEX | EE
CauseTypeEnum | earlierIncident | Earlier incident | An earlier incident. | DATEX | EI
CauseTypeEnum | equipmentFailure | Equipment failure | Failure of roadside equipment. | - null - | - null -
CauseTypeEnum | excessiveHeat | Excessive heat | Excessive heat. | DATEX | HE
CauseTypeEnum | frost | Frost | Frost. | DATEX | FR
CauseTypeEnum | holidayTraffic | Holiday traffic | Holiday traffic. | DATEX | HT
CauseTypeEnum | infrastructureFailure | Infrastructure failure | Failure of road infrastructure. | - null - | - null -
CauseTypeEnum | largeNumbersOfVisitors | Large numbers of visitors | Large numbers of visitors. | DATEX | LN
CauseTypeEnum | obstruction | Obstruction | Obstruction (of unspecified type) on the roadway. | - null - | - null -
CauseTypeEnum | other | Other | Other than as defined in this enumeration. | - null - | - null -
CauseTypeEnum | pollutionAlert | Pollution alert | An alert relating to dangerous levels of pollution. | - null - | - null -
CauseTypeEnum | poorWeather | Poor weather | Poor weather conditions. | - null - | - null -
CauseTypeEnum | problemsAtBorderPost | Problems at border post | Problems at the border crossing. | - null - | - null -
CauseTypeEnum | problemsAtCustomPost | Problems at custom post | Problems at the customs post on the border. | - null - | - null -
CauseTypeEnum | problemsOnLocalRoads | Problems on local roads | Problems (of an unspecified nature) on the local roads. | - null - | - null -
CauseTypeEnum | radioactiveLeakAlert | Radioactive leak alert | Radioactive leak alert. | - null - | - null -
CauseTypeEnum | roadsideEvent | Roadside event | A roadside event (of unspecified nature) whether planned or not. | - null - | - null -
CauseTypeEnum | rubberNecking | Rubber necking | Drivers being distracted and turning to look at an accident or other roadside event. | DATEX | VSA
CauseTypeEnum | securityIncident | Security incident | A security incident. | - null - | - null -
CauseTypeEnum | shearWeightOfTraffic | Shear weight of traffic | Shear weight of traffic. | DATEX | ST
CauseTypeEnum | technicalProblems | Technical problems | Technical problems. | DATEX | TP
CauseTypeEnum | terrorism | Terrorism | A terrorist incident. | - null - | - null -
CauseTypeEnum | toxicCloudAlert | Toxic cloud alert | An alert relating to the release of toxic gases and/or particulates. | - null - | - null -
CauseTypeEnum | vandalism | Vandalism | A vandalism incident. | - null - | - null -
ChangedFlagEnum | catalogue | Catalogue | Catalogue has changed indicator. | - null - | - null -
ChangedFlagEnum | filter | Filter | Filter has changed indicator. | - null - | - null -
ChargeTypeEnum | additionalIntervalPrice | Additional interval price | Price for all intervals following the first interval. | TPEG-PKI021 | - null -
ChargeTypeEnum | firstIntervalPrice | First interval price | Price for the first interval, e.g. the first hour. See also 'additional'. |  | - null -
ChargeTypeEnum | flat | Flat | Flat fee. | TPEG-PKI021 | - null -
ChargeTypeEnum | freeParking | Free parking | Free Parking. Set charge to 0. | TPEG-PKI021 | - null -
ChargeTypeEnum | maximum | Maximum | Maximum price for the given interval. | TPEG-PKI021 | - null -
ChargeTypeEnum | minimum | Minimum | Minimum price for the given interval. | TPEG-PKI021 | - null -
ChargeTypeEnum | other | Other | Other. | - null - | - null -
ChargeTypeEnum | seasonTicket | Season ticket | Season ticket. | TPEG-PKI021 | - null -
ChargeTypeEnum | temporaryPrice | Temporary price | Temporary price. | TPEG-PKI021 | - null -
ChargeTypeEnum | unknown | Unknown | Unknown. | TPEG-PKI | - null -
ChargingStationUsageTypeEnum | electricalDevices | Electrical devices | Provides a plug for electrical devices (e.g. shaver, mobile phones, hair dryer, ...) | - null - | - null -
ChargingStationUsageTypeEnum | electricBikeOrMotorcycle | Electric bike or motorcycle | Charging of E-Bikes or E-Motorcycles. | - null - | - null -
ChargingStationUsageTypeEnum | electricVehicle | Electric vehicle | Charging of electric vehicles. | - null - | - null -
ChargingStationUsageTypeEnum | lorryPowerConsumption | Lorry power consumption | Supply for lorries with power consumption, e.g. for refrigerated goods transports. | - null - | - null -
ChargingStationUsageTypeEnum | motorhomeOrCaravanSupply | Motorhome or caravan supply | Supply for motorhomes or caravans. | - null - | - null -
ChargingStationUsageTypeEnum | other | Other | Other usage for the electric charging stations. | - null - | - null -
CodedReasonForSettingMessageEnum | campaign | Campaign | VMS is currently selected to display a campaign message. | - null - | - null -
CodedReasonForSettingMessageEnum | default | Default | VMS is currently selected to display default information (e.g. time, date, temperature). | - null - | - null -
CodedReasonForSettingMessageEnum | operatorCreated | Operator created | Message selected by operator as the result of an unmanaged event or situation. | - null - | - null -
CodedReasonForSettingMessageEnum | situation | Situation | Message selected as the result of a situation occuring either on or off the road which may affect road users. | - null - | - null -
CodedReasonForSettingMessageEnum | trafficManagement | Traffic management | Message selected as part of the implementation of a traffic management action. This may or may not be part of a specific traffic management or diversion plan. | - null - | - null -
CodedReasonForSettingMessageEnum | travelTime | Travel time | VMS is currently selected to display travel times. | - null - | - null -
ColourEnum | amber | Amber | The colour amber. | - null - | - null -
ColourEnum | blue | Blue | The colour blue. | - null - | - null -
ColourEnum | green | Green | The colour green. | - null - | - null -
ColourEnum | red | Red | The colour red. | - null - | - null -
ColourEnum | white | White | The colour white. | - null - | - null -
ColourEnum | whiteYellow | White yellow | The colour white-yellow. | - null - | - null -
CommentTypeEnum | abnormalLoadMovementNote | Abnormal load movement note | A free text human oriented note describing details of abnormal load movements associated with the SituationRecord. | - null - | - null -
CommentTypeEnum | dataProcessingNote | Data processing note | A free text human oriented note describing the way the information in the SituationRecord has been or should be processed. | - null - | - null -
CommentTypeEnum | description | Description | A free text human oriented description of the situation element defined by the SituationRecord. | - null - | - null -
CommentTypeEnum | internalNote | Internal note | A free text human oriented note that supports internal traffic control operations relating to the situation element defined by the SituationRecord. | - null - | - null -
CommentTypeEnum | locationDescriptor | Location descriptor | A free text human oriented description of the location of the situation element defined by the SituationRecord. | - null - | - null -
CommentTypeEnum | other | Other | Other than as defined in this enumeration. | - null - | - null -
CommentTypeEnum | warning | Warning | A free text human oriented warning relating to the SituationRecord, such as advising the recipient that an advanced warning on VMS should be activated. | - null - | - null -
ComparisonOperatorEnum | equalTo | Equal to | Logical comparison operator of "equal to". | - null - | - null -
ComparisonOperatorEnum | greaterThan | Greater than | Logical comparison operator of "greater than". | - null - | - null -
ComparisonOperatorEnum | greaterThanOrEqualTo | Greater than or equal to | Logical comparison operator of "greater than or equal to". | - null - | - null -
ComparisonOperatorEnum | lessThan | Less than | Logical comparison operator of "less than". | - null - | - null -
ComparisonOperatorEnum | lessThanOrEqualTo | Less than or equal to | Logical comparison operator of "less than or equal to". | - null - | - null -
ComplianceOptionEnum | advisory | Advisory | Advisory compliance. | - null - | - null -
ComplianceOptionEnum | mandatory | Mandatory | Mandatory compliance. | - null - | - null -
CompressionMethodEnum | deflate | Deflate | A compression algorithm defined by RFC 1951. | - null - | - null -
CompressionMethodEnum | gzip | Gzip | The GNU zip compression utility defined by RFC 1952: GZIP 4.3 specification. | - null - | - null -
ComputationMethodEnum | arithmeticAverageOfSamplesBasedOnAFixedNumberOfSamples | Arithmetic average of samples based on a fixed number of samples | Arithmetic average of sample values based on a fixed number of samples. | DATEX | 4
ComputationMethodEnum | arithmeticAverageOfSamplesInATimePeriod | Arithmetic average of samples in a time period | Arithmetic average of sample values in a time period. | DATEX | 1
ComputationMethodEnum | harmonicAverageOfSamplesInATimePeriod | Harmonic average of samples in a time period | Harmonic average of sample values in a time period. | DATEX | 2
ComputationMethodEnum | medianOfSamplesInATimePeriod | Median of samples in a time period | Median of sample values taken over a time period. | - null - | - null -
ComputationMethodEnum | movingAverageOfSamples | Moving average of samples | Moving average of sample values. | DATEX | 3
ConfidentialityValueEnum | internalUse | Internal use | For internal use only of the recipient organisation. | DATEX | 1
ConfidentialityValueEnum | noRestriction | No restriction | No restriction on usage. | DATEX | 5
ConfidentialityValueEnum | restrictedToAuthorities | Restricted to authorities | Restricted for use only by authorities. | DATEX | 2
ConfidentialityValueEnum | restrictedToAuthoritiesAndTrafficOperators | Restricted to authorities and traffic operators | Restricted for use only by authorities and traffic operators. | DATEX | 3
ConfidentialityValueEnum | restrictedToAuthoritiesTrafficOperatorsAndPublishers | Restricted to authorities traffic operators and publishers | Restricted for use only by authorities, traffic operators and publishers (service providers). | DATEX | 4
ConfidentialityValueEnum | restrictedToAuthoritiesTrafficOperatorsAndVms | Restricted to authorities traffic operators and VMS | Restricted for use only by authorities, traffic operators, publishers (service providers) and variable message signs. | - null - | - null -
ConstructionWorkTypeEnum | blastingWork | Blasting work | Blasting or quarrying work at the specified location. | DATEX | RBL
ConstructionWorkTypeEnum | constructionWork | Construction work | Construction work of a general nature at the specified location. | DATEX | RCW
ConstructionWorkTypeEnum | demolitionWork | Demolition work | Demolition work associated with the construction work. | DATEX | RBD
ConstructionWorkTypeEnum | roadImprovementOrUpgrading | Road improvement or upgrading | Construction work associated with improvements to the road or its layout or with it upgrading. | - null - | - null -
ConstructionWorkTypeEnum | roadWideningWork | Road widening work | Road widening work at the specified location. | - null - | - null -
CountryEnum | at | at | Austria
CountryEnum | be | be | Belgium
CountryEnum | bg | bg | Bulgaria
CountryEnum | ch | ch | Switzerland
CountryEnum | cs | cs | Serbia and Montenegro
CountryEnum | cy | cy | Cyprus
CountryEnum | cz | cz | Czech Republic
CountryEnum | de | de | Germany
CountryEnum | dk | dk | Denmark
CountryEnum | ee | ee | Estonia
CountryEnum | es | es | Spain
CountryEnum | fi | fi | Finland
CountryEnum | fo | fo | Faroe Islands
CountryEnum | fr | fr | France
CountryEnum | gb | gb | Great Britain
CountryEnum | gg | gg | Guernsey
CountryEnum | gi | gi | Gibraltar
CountryEnum | gr | gr | Greece
CountryEnum | hr | hr | Croatia
CountryEnum | hu | hu | Hungary
CountryEnum | ie | ie | Ireland
CountryEnum | im | im | Isle Of Man
CountryEnum | is | is | Iceland
CountryEnum | it | it | Italy
CountryEnum | je | je | Jersey
CountryEnum | li | li | Lichtenstein
CountryEnum | lt | lt | Lithuania
CountryEnum | lu | lu | Luxembourg
CountryEnum | lv | lv | Latvia
CountryEnum | ma | ma | Morocco
CountryEnum | mc | mc | Monaco
CountryEnum | mk | mk | Macedonia
CountryEnum | mt | mt | Malta
CountryEnum | nl | nl | Netherlands
CountryEnum | no | no | Norway
CountryEnum | other | other | Other than as defined in this enumeration.
CountryEnum | pl | pl | Poland
CountryEnum | pt | pt | Portugal
CountryEnum | ro | ro | Romania
CountryEnum | se | se | Sweden
CountryEnum | si | si | Slovenia
CountryEnum | sk | sk | Slovakia
CountryEnum | sm | sm | San Marino
CountryEnum | tr | tr | Turkey
CountryEnum | va | va | Vatican City State
CurrencyEnum | all | All | Lek (Albania) | ISO 4217 | - null -
CurrencyEnum | amd | Amd | Armeniam Dram | ISO 4217 | - null -
CurrencyEnum | azn | Azn | Azerbaijanian Manat | ISO 4217 | - null -
CurrencyEnum | bam | Bam | Convertible Mark (Bosnia and Herzogowina) | ISO 4217 | - null -
CurrencyEnum | bgn | Bgn | Bulgarian Lev | ISO 4217 | - null -
CurrencyEnum | byr | Byr | Belarussian Ruble | ISO 4217 | - null -
CurrencyEnum | chf | Chf | Swiss Franc | ISO 4217 | - null -
CurrencyEnum | czk | Czk | Czech Koruna | ISO 4217 | - null -
CurrencyEnum | dkk | Dkk | Danish Krone | ISO 4217 | - null -
CurrencyEnum | eur | Eur | Euro | ISO 4217 | - null -
CurrencyEnum | gbp | Gbp | Pound Sterling | ISO 4217 | - null -
CurrencyEnum | gel | Gel | Lari (Georgia) | ISO 4217 | - null -
CurrencyEnum | hrk | Hrk | Croatian Kuna | ISO 4217 | - null -
CurrencyEnum | huf | Huf | Forint (Hungary) | ISO 4217 | - null -
CurrencyEnum | isk | Isk | Iceland Krona | ISO 4217 | - null -
CurrencyEnum | ltl | Ltl | Litas (Lithuania) | - null - | - null -
CurrencyEnum | mdl | Mdl | Moldovan Leu | - null - | - null -
CurrencyEnum | mkd | Mkd | Denar | - null - | - null -
CurrencyEnum | nok | Nok | Norwegian Krone | - null - | - null -
CurrencyEnum | other | Other | Another currency. | - null - | - null -
CurrencyEnum | pln | Pln | Zloty | - null - | - null -
CurrencyEnum | ron | Ron | New Romanian Leu | - null - | - null -
CurrencyEnum | rsd | Rsd | Serbian Dinar | - null - | - null -
CurrencyEnum | rub | Rub | Russian Ruble | - null - | - null -
CurrencyEnum | sek | Sek | Swedish Krona | - null - | - null -
CurrencyEnum | try | Try | Turkish Lira | - null - | - null -
CurrencyEnum | uah | Uah | Hryvnia (Ukraine) | - null - | - null -
CurrencyEnum | usd | Usd | US Dollar | - null - | - null -
DangerousGoodsRegulationsEnum | adr | ADR | European agreement on the international carriage of dangerous goods on road. | DATEX | ADR
DangerousGoodsRegulationsEnum | iataIcao | IATA ICAO | Regulations covering the international transportation of dangerous goods issued by the International Air Transport Association and the International Civil Aviation Organisation. | DATEX | ICA
DangerousGoodsRegulationsEnum | imoImdg | IMO IMDG | Regulations regarding the transportation of dangerous goods on ocean-going vessels issued by the International Maritime Organisation. | DATEX | IMD
DangerousGoodsRegulationsEnum | railroadDangerousGoodsBook | Railroad dangerous goods book | International regulations concerning the international carriage of dangerous goods by rail. | DATEX | RID
DataClassEnum | abnormalTraffic | Abnormal traffic | Abnormal traffic information. | - null - | - null -
DataClassEnum | accidents | Accidents | Accident information. | - null - | - null -
DataClassEnum | activities | Activities | Activity information. | - null - | - null -
DataClassEnum | elaboratedData | Elaborated data | Elaborated data information. | - null - | - null -
DataClassEnum | equipmentOrSystemFaults | Equipment or system faults | Equipment or system fault information. | - null - | - null -
DataClassEnum | measuredData | Measured data | Measured data information. | - null - | - null -
DataClassEnum | networkManagement | Network management | Road network management information. | - null - | - null -
DataClassEnum | networkManagementActions | Network management actions | Road network management action information. | - null - | - null -
DataClassEnum | networkManagementInstructions | Network management instructions | Road network management instruction information. | - null - | - null -
DataClassEnum | nonRoadEvents | Non road events | Non road event information. | - null - | - null -
DataClassEnum | obstructions | Obstructions | Obstruction information. | - null - | - null -
DataClassEnum | operatorActions | Operator actions | Operator action information. | - null - | - null -
DataClassEnum | operatorPlans | Operator plans | Operator plan information. | - null - | - null -
DataClassEnum | poorEnvironmentConditions | Poor environment conditions | Poor environmental conditions information. | - null - | - null -
DataClassEnum | roadConditions | Road conditions | Road surface conditions information. | - null - | - null -
DataClassEnum | roadsideAssistance | Roadside assistance | Roadside assistance information. | - null - | - null -
DataClassEnum | roadworks | Roadworks | Road works information. | - null - | - null -
DataClassEnum | signSettings | Sign settings | Sign setting information. | - null - | - null -
DataClassEnum | situations | Situations | Situation information. | - null - | - null -
DataClassEnum | trafficElements | Traffic elements | Traffic element information. | - null - | - null -
DataClassEnum | trafficMeasurements | Traffic measurements | Traffic measurement information. | - null - | - null -
DataClassEnum | trafficStatus | Traffic status | Traffic status information. | - null - | - null -
DataClassEnum | travelTimes | Travel times | Elaborated travel time information. | - null - | - null -
DataClassEnum | weatherMeasurements | Weather measurements | Weather measurement information. | - null - | - null -
DatexPictogramEnum | advisorySpeed | Advisory speed | Advisory speed limit. | - null - | - null -
DatexPictogramEnum | blankVoid | Blank void | Blank or void. | - null - | - null -
DatexPictogramEnum | chainsOrSnowTyresRecommended | Chains or snow tyres recommended | Chains or snow tyres are recommended. | - null - | - null -
DatexPictogramEnum | crossWind | Cross wind | Cross wind. | - null - | - null -
DatexPictogramEnum | drivingOfVehiclesLessThanXMetresApartProhibited | Driving of vehicles less than x metres apart prohibited | The driving of vehicles less than X metres apart is prohibited. | - null - | - null -
DatexPictogramEnum | endOfAdvisorySpeed | End of advisory speed | End of advisory speed limit. | - null - | - null -
DatexPictogramEnum | endOfProhibitionOfOvertaking | End of prohibition of overtaking | End of prohibition of overtaking. | - null - | - null -
DatexPictogramEnum | endOfProhibitionOfOvertakingForGoodsVehicles | End of prohibition of overtaking for goods vehicles | End of prohibition of overtaking for goods vehicles. | - null - | - null -
DatexPictogramEnum | endOfSpeedLimit | End of speed limit | End of mandatory speed limit. | - null - | - null -
DatexPictogramEnum | exitClosed | Exit closed | Exit closed. | - null - | - null -
DatexPictogramEnum | fog | Fog | Fog. | - null - | - null -
DatexPictogramEnum | keepASafeDistance | Keep a safe distance | Keep a safe distance. | - null - | - null -
DatexPictogramEnum | maximumSpeedLimit | Maximum speed limit | Mandatory speed limit. | - null - | - null -
DatexPictogramEnum | noEntry | No entry | No entry. | - null - | - null -
DatexPictogramEnum | noEntryForGoodsVehicles | No entry for goods vehicles | No entry for goods vehicles. | - null - | - null -
DatexPictogramEnum | noEntryForVehiclesCarryingDangerousGoods | No entry for vehicles carrying dangerous goods | No entry for vehicles carrying dangerous goods. | - null - | - null -
DatexPictogramEnum | noEntryForVehiclesExceedingXTonnesLadenMass | No entry for vehicles exceeding x tonnes laden mass | No entry for vehicles exceeding X tonnes laden mass. | - null - | - null -
DatexPictogramEnum | noEntryForVehiclesHavingAMassExceedingXTonnesOnOneAxle | No entry for vehicles having a mass exceeding x tonnes on one axle | No entry for vehicles having a mass exceeding X tonnes on a single axle. | - null - | - null -
DatexPictogramEnum | noEntryForVehiclesHavingAnOverallHeightExceedingXMetres | No entry for vehicles having an overall height exceeding x metres | No entry for vehicles having an overall height exceeding X metres. | - null - | - null -
DatexPictogramEnum | noEntryForVehiclesHavingAnOverallLengthExceedingXMetres | No entry for vehicles having an overall length exceeding x metres | No entry for vehicles having an overall length exceeding X metres. | - null - | - null -
DatexPictogramEnum | otherDanger | Other danger | Danger ahead. | - null - | - null -
DatexPictogramEnum | overtakingByGoodsVehiclesProhibited | Overtaking by goods vehicles prohibited | Overtaking prohibited for goods vehicles. | - null - | - null -
DatexPictogramEnum | overtakingProhibited | Overtaking prohibited | Overtaking prohibited. | - null - | - null -
DatexPictogramEnum | roadClosedAhead | Road closed ahead | Road closed ahead. | - null - | - null -
DatexPictogramEnum | roadworks | Roadworks | Roadworks. | - null - | - null -
DatexPictogramEnum | slipperyRoad | Slippery road | Slippery road. | - null - | - null -
DatexPictogramEnum | snow | Snow | Snow. | - null - | - null -
DatexPictogramEnum | snowTyresCompulsory | Snow tyres compulsory | Snow types compulsory. | - null - | - null -
DatexPictogramEnum | trafficCongestion | Traffic congestion | Traffic congestion and possible queues. | - null - | - null -
DayEnum | friday | Friday | Friday. | DATEX | 5
DayEnum | monday | Monday | Monday. | DATEX | 1
DayEnum | saturday | Saturday | Saturday. | DATEX | 6
DayEnum | sunday | Sunday | Sunday. | DATEX | 7
DayEnum | thursday | Thursday | Thursday. | DATEX | 4
DayEnum | tuesday | Tuesday | Tuesday. | DATEX | 2
DayEnum | wednesday | Wednesday | Wednesday. | DATEX | 3
DelayBandEnum | betweenOneHourAndThreeHours | Between one hour and three hours | Delay between one hour and three hours. | DATEX | 2
DelayBandEnum | betweenTenMinutesAndThirtyMinutes | Between ten minutes and thirty minutes | Delay between ten minutes and thirty minutes. | - null - | - null -
DelayBandEnum | betweenThirtyMinutesAndOneHour | Between thirty minutes and one hour | Delay between thirty minutes and one hour. | DATEX | 3
DelayBandEnum | betweenThreeHoursAndSixHours | Between three hours and six hours | Delay between three hours and six hours. | DATEX | 1
DelayBandEnum | longerThanSixHours | Longer than six hours | Delay longer than six hours. | - null - | - null -
DelayBandEnum | negligible | Negligible | Negligible delay. | DATEX | 5
DelayBandEnum | upToTenMinutes | Up to ten minutes | Delay up to ten minutes. | - null - | - null -
DelaysTypeEnum | delays | Delays | Delays on the road network as a result of any situation which causes hold-ups. | DATEX | DLY
DelaysTypeEnum | delaysOfUncertainDuration | Delays of uncertain duration | Delays on the road network whose predicted duration cannot be estimated. | DATEX | DUD
DelaysTypeEnum | longDelays | Long delays | Delays on the road network of unusual severity. | DATEX | DLL
DelaysTypeEnum | veryLongDelays | Very long delays | Delays on the road network of abnormally unusual severity. | DATEX | DVL
DenyReasonEnum | unknownReason | Unknown reason | Reason unknown. | - null - | - null -
DenyReasonEnum | wrongCatalogue | Wrong catalogue | Wrong catalogue specified. | - null - | - null -
DenyReasonEnum | wrongFilter | Wrong filter | Wrong filter specified. | - null - | - null -
DenyReasonEnum | wrongOrder | Wrong order | Wrong order specified. | - null - | - null -
DenyReasonEnum | wrongPartner | Wrong partner | Wrong partner specified. | - null - | - null -
DirectionCompassEnum | east | East | East. | DATEX | E
DirectionCompassEnum | eastNorthEast | East north east | East north east. | DATEX | ENE
DirectionCompassEnum | eastSouthEast | East south east | East south east. | DATEX | ESE
DirectionCompassEnum | north | North | North. | DATEX | N
DirectionCompassEnum | northEast | North east | North east. | DATEX | NE
DirectionCompassEnum | northNorthEast | North north east | North north east. | DATEX | NNE
DirectionCompassEnum | northNorthWest | North north west | North north west. | DATEX | NNW
DirectionCompassEnum | northWest | North west | North west. | DATEX | NW
DirectionCompassEnum | south | South | South. | DATEX | S
DirectionCompassEnum | southEast | South east | South east. | DATEX | SE
DirectionCompassEnum | southSouthEast | South south east | South south east. | DATEX | SSE
DirectionCompassEnum | southSouthWest | South south west | South south west. | DATEX | SSW
DirectionCompassEnum | southWest | South west | South west. | DATEX | SW
DirectionCompassEnum | west | West | West. | DATEX | W
DirectionCompassEnum | westNorthWest | West north west | West north west. | DATEX | WNW
DirectionCompassEnum | westSouthWest | West south west | West south west. | DATEX | WSW
DirectionEnum | allDirections | All directions | All directions (where more than two are applicable) at this point on the road network. | TPEG-Loc | - null -
DirectionEnum | anticlockwise | Anticlockwise | Anti-clockwise. | TPEG-Loc | - null -
DirectionEnum | bothWays | Both ways | Both directions that are applicable at this point on the road network. | TPEG-Loc | - null -
DirectionEnum | clockwise | Clockwise | Clockwise. | TPEG-Loc | - null -
DirectionEnum | eastBound | East bound | East bound general direction. | TPEG-Loc | - null -
DirectionEnum | inboundTowardsTown | Inbound towards town | Heading towards town centre direction of travel. | - null - | - null -
DirectionEnum | innerRing | Inner ring | Inner ring direction. | TPEG-Loc | - null -
DirectionEnum | northBound | North bound | North bound general direction. | TPEG-Loc | - null -
DirectionEnum | northEastBound | North east bound | North east bound general direction. | TPEG-Loc | - null -
DirectionEnum | northWestBound | North west bound | North west bound general direction. | TPEG-Loc | - null -
DirectionEnum | opposite | Opposite | Opposite direction to the normal direction of flow at this point on the road network. | TPEG-Loc | - null -
DirectionEnum | other | Other | Other than as defined in this enumeration. | - null - | - null -
DirectionEnum | outboundFromTown | Outbound from town | Heading out of or away from the town centre direction of travel. | - null - | - null -
DirectionEnum | outerRing | Outer ring | Outer ring direction. | TPEG-Loc | - null -
DirectionEnum | southBound | South bound | South bound general direction. | TPEG-Loc | - null -
DirectionEnum | southEastBound | South east bound | South east bound general direction. | TPEG-Loc | - null -
DirectionEnum | southWestBound | South west bound | South west bound general direction. | TPEG-Loc | - null -
DirectionEnum | unknown | Unknown | Direction is unknown. | TPEG-Loc | - null -
DirectionEnum | westBound | West bound | West bound general direction. | TPEG-Loc | - null -
DisturbanceActivityTypeEnum | airRaid | Air raid | A situation relating to any threat from foreign air power. | DATEX | AIR
DisturbanceActivityTypeEnum | altercationOfVehicleOccupants | Altercation of vehicle occupants | An altercation (argument, dispute or fight) between two or more vehicle occupants. | - null - | - null -
DisturbanceActivityTypeEnum | assault | Assault | A situation where an assault has taken place on one or more persons. | - null - | - null -
DisturbanceActivityTypeEnum | assetDestruction | Asset destruction | A situation where assets of one or more persons or authorities have been destroyed. | - null - | - null -
DisturbanceActivityTypeEnum | attack | Attack | A situation where an attack on a group of people or properties has taken place. | - null - | - null -
DisturbanceActivityTypeEnum | attackOnVehicle | Attack on vehicle | A situation where an attack on a vehicle or its occupants has taken place. | - null - | - null -
DisturbanceActivityTypeEnum | blockadeOrBarrier | Blockade or barrier | A manned blockade or barrier across a road stopping vehicles passing. | - null - | - null -
DisturbanceActivityTypeEnum | bombAlert | Bomb alert | An alert to a situation where suspected or actual explosive or incendiary devices may cause disruption to traffic. | DATEX | EBA
DisturbanceActivityTypeEnum | crowd | Crowd | A major gathering of people that could disrupt traffic. | DATEX | ECR
DisturbanceActivityTypeEnum | demonstration | Demonstration | A public protest with the potential to disrupt traffic. | DATEX | EVD
DisturbanceActivityTypeEnum | evacuation | Evacuation | A situation where a definite area is being cleared due to dangerous conditions or for security reasons. | DATEX | EVA
DisturbanceActivityTypeEnum | filterBlockade | Filter blockade | A manned blockade of a road where only certain vehicles are allowed through. | - null - | - null -
DisturbanceActivityTypeEnum | goSlowOperation | Go slow operation | As a form of protest, several vehicles are driving in a convoy at a low speed which is affecting the normal traffic flow. | - null - | - null -
DisturbanceActivityTypeEnum | gunfireOnRoadway | Gunfire on roadway | A situation involving gunfire, perceived or actual, on or near the roadway through an act of terrorism or crime, which could disrupt traffic. | DATEX | GUN
DisturbanceActivityTypeEnum | illVehicleOccupants | Ill vehicle occupants | One or more occupants of a vehicle are seriously ill, possibly requiring specialist services or assistance. This may disrupt normal traffic flow. | - null - | - null -
DisturbanceActivityTypeEnum | march | March | A situation where people are walking together in large groups for a common purpose, with potential to disrupt traffic. | DATEX | EMR
DisturbanceActivityTypeEnum | other | Other | Other than as defined in this enumeration. | - null - | - null -
DisturbanceActivityTypeEnum | publicDisturbance | Public disturbance | A situation of public disorder, with potential to disrupt traffic. | DATEX | EPD
DisturbanceActivityTypeEnum | radioactiveLeakAlert | Radioactive leak alert | An alert to a radioactive leak which may endanger the public and hence may cause traffic disruption. | - null - | - null -
DisturbanceActivityTypeEnum | riot | Riot | A situation of public disorder involving violent behaviour and/or destruction of property with the potential to disrupt traffic. | - null - | - null -
DisturbanceActivityTypeEnum | sabotage | Sabotage | A situation resulting from any act of sabotage. | - null - | - null -
DisturbanceActivityTypeEnum | securityAlert | Security alert | An official alert to a perceived or actual threat of crime or terrorism, which could disrupt traffic. | DATEX | ESA
DisturbanceActivityTypeEnum | securityIncident | Security incident | A situation related to a perceived or actual threat of crime or terrorism, which could disrupt traffic. | DATEX | ESI
DisturbanceActivityTypeEnum | sightseersObstructingAccess | Sightseers obstructing access | Attendees or sightseers to reported event(s) causing obstruction to access. | DATEX | ESS
DisturbanceActivityTypeEnum | strike | Strike | A situation resulting from industrial action that could disrupt traffic. | DATEX | EST
DisturbanceActivityTypeEnum | terroristIncident | Terrorist incident | A situation related to a perceived or actual threat of terrorism, which could disrupt traffic. | DATEX | STI
DisturbanceActivityTypeEnum | theft | Theft | A situation where assets of one or more persons or authorities have been stolen. | - null - | - null -
DisturbanceActivityTypeEnum | toxicCloudAlert | Toxic cloud alert | An alert to a toxic release of gases and/or particulates into the environment which may endanger the public and hence may cause traffic disruption. | - null - | - null -
DisturbanceActivityTypeEnum | unspecifiedAlert | Unspecified alert | An alert to a perceived or actual threat of an unspecified nature, which could disrupt traffic. | - null - | - null -
DrivingConditionTypeEnum | hazardous | Hazardous | Driving conditions are hazardous due to environmental conditions. | DATEX | DCZ
DrivingConditionTypeEnum | impossible | Impossible | Current conditions are making driving impossible. | - null - | - null -
DrivingConditionTypeEnum | normal | Normal | Driving conditions are normal. | - null - | - null -
DrivingConditionTypeEnum | other | Other | Other than as defined in this enumeration. | - null - | - null -
DrivingConditionTypeEnum | passableWithCare | Passable with care | The roadway is passable to vehicles with driver care. | DATEX | PAC
DrivingConditionTypeEnum | unknown | Unknown | Driving conditions are unknown. | - null - | - null -
DrivingConditionTypeEnum | veryHazardous | Very hazardous | Driving conditions are very hazardous due to environmental conditions. | DATEX | DCE
DrivingConditionTypeEnum | winterConditions | Winter conditions | Driving conditions are consistent with those expected in winter. | - null - | - null -
ElaboratedDataFaultEnum | intermittentDataValues | Intermittent data values | Data values are being produced at intermittent intervals which are not consitent with the expected reporting interval. | - null - | - null -
ElaboratedDataFaultEnum | noDataValuesAvailable | No data values available | No elaborated data values are currently available. | - null - | - null -
ElaboratedDataFaultEnum | other | Other | Other than as defined in this enumeration. | - null - | - null -
ElaboratedDataFaultEnum | spuriousUnreliableDataValues | Spurious unreliable data values | Spurious or unreliable data values are being produced. | - null - | - null -
ElaboratedDataFaultEnum | unspecifiedOrUnknownFault | Unspecified or unknown fault | An unspecified or unknown fault exists in the process which is generating elaborated data. | - null - | - null -
EnvironmentalObstructionTypeEnum | avalanches | Avalanches | The road may be obstructed or partially obstructed due to snow slides. | DATEX | AVL
EnvironmentalObstructionTypeEnum | earthquakeDamage | Earthquake damage | The road may be obstructed or partially obstructed because of damage caused by an earthquake. | DATEX | EQD
EnvironmentalObstructionTypeEnum | fallenTrees | Fallen trees | The road is obstructed or partially obstructed by one or more fallen trees. | DATEX | FLT
EnvironmentalObstructionTypeEnum | fallingIce | Falling ice | Falling ice off trees, power lines or structures which may cause traffic disruption. | - null - | - null -
EnvironmentalObstructionTypeEnum | fallingLightIceOrSnow | Falling light ice or snow | Falling light ice or snow off trees, power lines or structures which may cause traffic disruption. | - null - | - null -
EnvironmentalObstructionTypeEnum | flashFloods | Flash floods | The road may become quickly inundated by powerful floodwaters due to heavy rain nearby. | DATEX | FLF
EnvironmentalObstructionTypeEnum | flooding | Flooding | The road is obstructed or partially obstructed by flood water. | DATEX | FLD
EnvironmentalObstructionTypeEnum | forestFire | Forest fire | Traffic may be disrupted due to a forest fire adjacent to the roadway. | - null - | - null -
EnvironmentalObstructionTypeEnum | grassFire | Grass fire | Traffic may be disrupted due to a grass fire adjacent to the roadway. | DATEX | FIG
EnvironmentalObstructionTypeEnum | landslips | Landslips | The road may be obstructed or partially obstructed due to landslides. | DATEX | LSL
EnvironmentalObstructionTypeEnum | mudSlide | Mud slide | The road may be obstructed or partially obstructed due to mudslides. | DATEX | MUD
EnvironmentalObstructionTypeEnum | other | Other | Other than as defined in this enumeration. | - null - | - null -
EnvironmentalObstructionTypeEnum | rockfalls | Rockfalls | The road may be obstructed or partially obstructed due to fallen rocks. | DATEX | ROC
EnvironmentalObstructionTypeEnum | seriousFire | Serious fire | Traffic may be disrupted due to a fire (other than a vehicle fire) adjacent to the roadway. | DATEX | FIR
EnvironmentalObstructionTypeEnum | sewerOverflow | Sewer overflow | The road is obstructed or partially obstructed by overflows from one or more sewers. | DATEX | SEW
EnvironmentalObstructionTypeEnum | smokeOrFumes | Smoke or fumes | Smoke or fumes which may hinder driving conditions or distract drivers. | - null - | - null -
EnvironmentalObstructionTypeEnum | stormDamage | Storm damage | The road may be obstructed or partially obstructed by debris caused by strong winds. | DATEX | STD
EnvironmentalObstructionTypeEnum | subsidence | Subsidence | The road surface has sunken or collapsed in places. | DATEX | SUB
EquipmentOrSystemFaultTypeEnum | notWorking | Not working | Not working or functioning. | - null - | - null -
EquipmentOrSystemFaultTypeEnum | outOfService | Out of service | Out of service (usually for operational reasons). | - null - | - null -
EquipmentOrSystemFaultTypeEnum | workingIncorrectly | Working incorrectly | Working incorrectly. | - null - | - null -
EquipmentOrSystemFaultTypeEnum | workingIntermittently | Working intermittently | Working intermittently. | - null - | - null -
EquipmentOrSystemTypeEnum | anprCameras | Anpr cameras | Automatic number plate recognition cameras. | - null - | - null -
EquipmentOrSystemTypeEnum | automatedTollSystem | Automated toll system | Automated toll system. | - null - | - null -
EquipmentOrSystemTypeEnum | cctvCameras | Cctv cameras | Closed-circuit television cameras. | - null - | - null -
EquipmentOrSystemTypeEnum | emergencyRoadsideTelephones | Emergency roadside telephones | Emergency roadside telephones. | - null - | - null -
EquipmentOrSystemTypeEnum | galleryLights | Gallery lights | Gallery lights. | - null - | - null -
EquipmentOrSystemTypeEnum | laneControlSigns | Lane control signs | Signs used to control lane usage (e.g. in tidal flow systems or hard shoulder running). | - null - | - null -
EquipmentOrSystemTypeEnum | levelCrossing | Level crossing | Level crossing (barriers and signals). | - null - | - null -
EquipmentOrSystemTypeEnum | matrixSigns | Matrix signs | Matrix signs. These normally comprise a symbol display area surrounded by four lights (usually amber) which flash when a symbol is displayed. | - null - | - null -
EquipmentOrSystemTypeEnum | other | Other | Other than as defined in this enumeration. | - null - | - null -
EquipmentOrSystemTypeEnum | rampControls | Ramp controls | Ramp control equipment. | DATEX | NRC
EquipmentOrSystemTypeEnum | roadsideCommunicationsSystem | Roadside communications system | Roadside communications system which is used by one or more roadside equipments or systems. | - null - | - null -
EquipmentOrSystemTypeEnum | roadsidePowerSystem | Roadside power system | Roadside power system which is used by one or more roadside equipments or systems. | - null - | - null -
EquipmentOrSystemTypeEnum | speedControlSigns | Speed control signs | Signs used to control traffic speed. | - null - | - null -
EquipmentOrSystemTypeEnum | streetLighting | Street lighting | Street or road lighting. | - null - | - null -
EquipmentOrSystemTypeEnum | temporaryTrafficLights | Temporary traffic lights | Temporary traffic lights. | - null - | - null -
EquipmentOrSystemTypeEnum | tollGates | Toll gates | Toll gates. | - null - | - null -
EquipmentOrSystemTypeEnum | trafficLightSets | Traffic light sets | Sets of traffic lights. | DATEX | STL
EquipmentOrSystemTypeEnum | trafficSignals | Traffic signals | Traffic signals. | - null - | - null -
EquipmentOrSystemTypeEnum | tunnelLights | Tunnel lights | Tunnel lights. | - null - | - null -
EquipmentOrSystemTypeEnum | tunnelVentilation | Tunnel ventilation | Tunnel ventilation system. | - null - | - null -
EquipmentOrSystemTypeEnum | variableMessageSigns | Variable message signs | Variable message signs. | - null - | - null -
EquipmentTypeEnum | bikeParking | Bike parking | Bike parking. | - null - | - null -
EquipmentTypeEnum | cashMachine | Cash machine | Cash machine. | - null - | - null -
EquipmentTypeEnum | copyMachineOrService | Copy machine or service | A possibility to create copies of documents. | - null - | - null -
EquipmentTypeEnum | defibrillator | Defibrillator | Medical equipment to provide first aid after heart attacks. | - null - | - null -
EquipmentTypeEnum | dumpingStation | Dumping station | Possibility to get rid of sewerage (especially for motorhomes). | - null - | - null -
EquipmentTypeEnum | electricChargingStation | Electric charging station | For charging vehicles, motorhome supply etc. The 'numberOf...' attribute specifies the number of charging stations. You may specify the number of charging points and further information with component 'ElectricCharging'. | - null - | - null -
EquipmentTypeEnum | elevator | Elevator | Indication of the availability of elevators. | - null - | - null -
EquipmentTypeEnum | faxMachineOrService | Fax machine or service | A possibility to send and/or receive faxes. | - null - | - null -
EquipmentTypeEnum | fireExtingiusher | Fire extingiusher | Fire extinguisher | - null - | - null -
EquipmentTypeEnum | fireHose | Fire hose | A hose for water transport in case of fire. | - null - | - null -
EquipmentTypeEnum | fireHydrant | Fire hydrant | Fire hydrant | - null - | - null -
EquipmentTypeEnum | firstAidEquipment | First aid equipment | Equipment to support first aid on injured people. Note that 'defibrillator' is a separate literal. | - null - | - null -
EquipmentTypeEnum | freshWater | Fresh water | Possibility to get fresh water (e.g. for motorhomes) - toilets and showers etc. are not intended here. | - null - | - null -
EquipmentTypeEnum | iceFreeScaffold | Ice free scaffold | A technical equipment to remove ice and snow from the roof of lorries. | - null - | - null -
EquipmentTypeEnum | informationPoint | Information point | An information point with employees. | TPEG-PKI006 | - null -
EquipmentTypeEnum | informatonStele | Informaton stele | An unmanned information point. | - null - | - null -
EquipmentTypeEnum | internetTerminal | Internet terminal | Public internet terminal. Charges may be specified using the TariffsAndPayment section. | TPEG-PKI006 | - null -
EquipmentTypeEnum | internetWireless | Internet wireless | Public wireless internet. Specifying an amount would be the number of hotspots/access points. Charges may be specified using the TariffsAndPayment section. | TPEG-PKI006 | - null -
EquipmentTypeEnum | luggageLocker | Luggage locker | Possibility to deposit luggage in a safe way. | - null - | - null -
EquipmentTypeEnum | none | None | None. | TPEG-PKI | - null -
EquipmentTypeEnum | other | Other | Some other equipment. Use 'otherEquipmentOrServiceFacility' to specify it. | - null - | - null -
EquipmentTypeEnum | payDesk | Pay desk | A possibility to pay for parking (with employees). | - null - | - null -
EquipmentTypeEnum | paymentMachine | Payment machine | A parking ticket machine. | - null - | - null -
EquipmentTypeEnum | picnicFacilities | Picnic facilities | Indication of whether any picnicking facilities, such as tables, chairs and shaded areas, are available. | - null - | - null -
EquipmentTypeEnum | playground | Playground | A playground for children. | - null - | - null -
EquipmentTypeEnum | publicCardPhone | Public card phone | Indicates, whether there's a public telephone available that can be used with a card. | - null - | - null -
EquipmentTypeEnum | publicCoinPhone | Public coin phone | Indicates, whether there's a public telephone available that can be used with coins. | - null - | - null -
EquipmentTypeEnum | publicPhone | Public phone | Indicates, whether there's a public telephone available. | - null - | - null -
EquipmentTypeEnum | refuseBin | Refuse bin | Refuse bins for small amounts of garbage (see also 'wasteDisposal'). | - null - | - null -
EquipmentTypeEnum | safeDeposit | Safe deposit | A possibility to store valuable possession in a safe way. | - null - | - null -
EquipmentTypeEnum | shower | Shower | Indicates, whether there are shower facilities available. | - null - | - null -
EquipmentTypeEnum | toilet | Toilet | Indicates, whether there are toilets available. | - null - | - null -
EquipmentTypeEnum | tollTerminal | Toll terminal | A terminal, where toll charges can be paid manually (this does not mean a toll gate on the road) | - null - | - null -
EquipmentTypeEnum | unknown | Unknown | Unknown. | TPEG-PKI | - null -
EquipmentTypeEnum | vendingMachine | Vending machine | A vending machine for snacks, coffee etc. (without manpower). | TPEG-PKI006 | - null -
EquipmentTypeEnum | wasteDisposal | Waste disposal | Possibility to get rid of waste in a legal way (e.g. for truckers or motorhomes). Normal refuse bins are not intended here. | - null - | - null -
FaultSeverityEnum | high | High | The fault is of high severity which will render the equipment unusable or any data generated by the equipment to be of no value.
FaultSeverityEnum | low | Low | The fault is of low severity and has only limited impact on the usability of the equipment or the value of the data generated by the equipment.
FaultSeverityEnum | medium | Medium | The fault is of medium severity which will significantly limit the usability of the equipment or devalue the usefulness of the data generated by the equipment.
FaultSeverityEnum | unknown | Unknown | The fault is of unknown severity and hence its effect on the usability of the equipment or the usefulness of the data generated by the equipment can not be assessed.
FuelType2Enum | all | All | All sort of fuel is accepted. | PKI004 | - null -
FuelType2Enum | other | Other | Other. | - null - | - null -
FuelType2Enum | petrol95Octane | Petrol95 octane | Petrol with 95 octane. | PKI004 | - null -
FuelType2Enum | petrol98Octane | Petrol98 octane | Petrol with 98 octane. | PKI004 | - null -
FuelType2Enum | petrolLeaded | Petrol leaded | Leaded petrol. | PKI004 | - null -
FuelType2Enum | petrolUnleaded | Petrol unleaded | Unleaded petrol. | PKI004 | - null -
FuelType2Enum | unknown | Unknown | The sort of fuel is not known. | PKI004 | - null -
FuelTypeEnum | battery | Battery | Battery. | - null - | - null -
FuelTypeEnum | biodiesel | Biodiesel | Biodiesel. | - null - | - null -
FuelTypeEnum | diesel | Diesel | Diesel. | DATEX | DI
FuelTypeEnum | dieselBatteryHybrid | Diesel battery hybrid | Diesel and battery hybrid. | - null - | - null -
FuelTypeEnum | ethanol | Ethanol | Ethanol. | - null - | - null -
FuelTypeEnum | hydrogen | Hydrogen | Hydrogen. | - null - | - null -
FuelTypeEnum | liquidGas | Liquid gas | Liquid gas of any type including LPG. | DATEX | LG
FuelTypeEnum | lpg | LPG | Liquid petroleum gas. | - null - | - null -
FuelTypeEnum | methane | Methane | Methane gas. | - null - | - null -
FuelTypeEnum | petrol | Petrol | Petrol. | DATEX | EN
FuelTypeEnum | petrolBatteryHybrid | Petrol battery hybrid | Petrol and battery hybrid. | - null - | - null -
GeneralInstructionToRoadUsersTypeEnum | allowEmergencyVehiclesToPass | Allow emergency vehicles to pass | Allow emergency vehicles to pass. | DATEX | EP
GeneralInstructionToRoadUsersTypeEnum | approachWithCare | Approach with care | Approach with care. | DATEX | AP
GeneralInstructionToRoadUsersTypeEnum | avoidTheArea | Avoid the area | Drivers are to avoid the area. | DATEX | HA & AA
GeneralInstructionToRoadUsersTypeEnum | closeAllWindowsTurnOffHeaterAndVents | Close all windows turn off heater and vents | Close all windows and turn off heater and vents. | DATEX | CW
GeneralInstructionToRoadUsersTypeEnum | crossJunctionWithCare | Cross junction with care | Cross junction with care. | DATEX | CC
GeneralInstructionToRoadUsersTypeEnum | doNotAllowUnnecessaryGaps | Do not allow unnecessary gaps | Do not allow unnecessary gaps. | DATEX | UG
GeneralInstructionToRoadUsersTypeEnum | doNotLeaveYourVehicle | Do not leave your vehicle | Do not leave your vehicle. | DATEX | NL
GeneralInstructionToRoadUsersTypeEnum | doNotThrowOutAnyBurningObjects | Do not throw out any burning objects | Do not throw out any burning objects. | - null - | - null -
GeneralInstructionToRoadUsersTypeEnum | doNotUseNavigationSystems | Do not use navigation systems | Do not use navigation systems to determine routing. | - null - | - null -
GeneralInstructionToRoadUsersTypeEnum | driveCarefully | Drive carefully | Drive carefully. | DATEX | DC
GeneralInstructionToRoadUsersTypeEnum | driveWithExtremeCaution | Drive with extreme caution | Drive with extreme caution. | DATEX | DE
GeneralInstructionToRoadUsersTypeEnum | flashYourLights | Flash your lights | Flash your lights to warn oncoming traffic of hazard ahead. | - null - | - null -
GeneralInstructionToRoadUsersTypeEnum | followTheVehicleInFrontSmoothly | Follow the vehicle in front smoothly | Follow the vehicle in front, smoothly. | DATEX | TV
GeneralInstructionToRoadUsersTypeEnum | increaseNormalFollowingDistance | Increase normal following distance | Increase normal following distance. | DATEX | FO
GeneralInstructionToRoadUsersTypeEnum | inEmergencyWaitForPatrolService | In emergency wait for patrol service | In emergency, wait for patrol service (either road operator or police patrol service). | DATEX | PP
GeneralInstructionToRoadUsersTypeEnum | keepYourDistance | Keep your distance | Keep your distance. | DATEX | KD
GeneralInstructionToRoadUsersTypeEnum | leaveYourVehicleProceedToNextSafePlace | Leave your vehicle proceed to next safe place | Leave your vehicle and proceed to next safe place. | DATEX | PS
GeneralInstructionToRoadUsersTypeEnum | noNakedFlames | No naked flames | No naked flames. | DATEX | NF
GeneralInstructionToRoadUsersTypeEnum | noOvertaking | No overtaking | No overtaking on the specified section of road. | DATEX | NV
GeneralInstructionToRoadUsersTypeEnum | noSmoking | No smoking | No smoking. | DATEX | NK
GeneralInstructionToRoadUsersTypeEnum | noStopping | No stopping | No stopping. | - null - | - null -
GeneralInstructionToRoadUsersTypeEnum | noUturns | No U-turns | No U-turns. | - null - | - null -
GeneralInstructionToRoadUsersTypeEnum | observeAmberAlert | Observe amber alert | Observe current amber alert (an emergency alert issued for a missing or abducted child). | - null - | - null -
GeneralInstructionToRoadUsersTypeEnum | observeSignals | Observe signals | Observe signals. | DATEX | OS
GeneralInstructionToRoadUsersTypeEnum | observeSigns | Observe signs | Observe signs. | DATEX | OG
GeneralInstructionToRoadUsersTypeEnum | onlyTravelIfAbsolutelyNecessary | Only travel if absolutely necessary | Only travel if absolutely necessary. | DATEX | DN
GeneralInstructionToRoadUsersTypeEnum | other | Other | Other than as defined in this enumeration. | - null - | - null -
GeneralInstructionToRoadUsersTypeEnum | overtakeWithCare | Overtake with care | Overtake with care. | DATEX | VE
GeneralInstructionToRoadUsersTypeEnum | pullOverToTheEdgeOfTheRoadway | Pull over to the edge of the roadway | Pull over to the edge of the roadway. | DATEX | PU
GeneralInstructionToRoadUsersTypeEnum | stopAtNextSafePlace | Stop at next safe place | Stop at next safe place. | DATEX | PL
GeneralInstructionToRoadUsersTypeEnum | stopAtNextServiceArea | Stop at next service area | Stop at next rest service area or car park. | DATEX | NR
GeneralInstructionToRoadUsersTypeEnum | switchOffEngine | Switch off engine | Switch off engine. | DATEX | OE
GeneralInstructionToRoadUsersTypeEnum | switchOffMobilePhonesAndTwoWayRadios | Switch off mobile phones and two way radios | Switch off mobile phones and two-way radios. | DATEX | MR
GeneralInstructionToRoadUsersTypeEnum | testYourBrakes | Test your brakes | Test your brakes. | DATEX | TB
GeneralInstructionToRoadUsersTypeEnum | useBusService | Use bus service | Use bus service. | DATEX | UB
GeneralInstructionToRoadUsersTypeEnum | useFogLights | Use fog lights | Use fog lights. | DATEX | UF
GeneralInstructionToRoadUsersTypeEnum | useHazardWarningLights | Use hazard warning lights | Use hazard warning lights. | DATEX | HW
GeneralInstructionToRoadUsersTypeEnum | useHeadlights | Use headlights | Use headlights. | DATEX | UH
GeneralInstructionToRoadUsersTypeEnum | useRailService | Use rail service | Use rail service. | DATEX | UV
GeneralInstructionToRoadUsersTypeEnum | useTramService | Use tram service | Use tram service. | DATEX | UT
GeneralInstructionToRoadUsersTypeEnum | useUndergroundService | Use underground service | Use underground service. | DATEX | UU
GeneralInstructionToRoadUsersTypeEnum | waitForEscortVehicle | Wait for escort vehicle | Wait for escort vehicle. | DATEX | EV
GeneralNetworkManagementTypeEnum | bridgeSwingInOperation | Bridge swing in operation | The bridge at the specified location has swung or lifted and is therefore temporarily closed to traffic. | - null - | - null -
GeneralNetworkManagementTypeEnum | convoyService | Convoy service | A convoy service is in operation. | DATEX | COW
GeneralNetworkManagementTypeEnum | obstacleSignalling | Obstacle signalling | Signs are being put out before or around an obstacle to protect drivers. | DATEX | OSI
GeneralNetworkManagementTypeEnum | other | Other | Other than as defined in this enumeration. | - null - | - null -
GeneralNetworkManagementTypeEnum | rampMeteringInOperation | Ramp metering in operation | Ramp metering is now active at the specified location. | - null - | - null -
GeneralNetworkManagementTypeEnum | temporaryTrafficLights | Temporary traffic lights | Traffic is being controlled by temporary traffic lights (red-yellow-green or red-green). | DATEX | TLT
GeneralNetworkManagementTypeEnum | tollGatesOpen | Toll gates open | Toll gates are open with no fee collection at the specified location. | - null - | - null -
GeneralNetworkManagementTypeEnum | trafficBeingManuallyDirected | Traffic being manually directed | Traffic is being manually directed. | - null - | - null -
GeneralNetworkManagementTypeEnum | trafficHeld | Traffic held | Traffic in the specified direction is temporarily held up due to an unplanned event (e.g. for clearance of wreckage following an accident). | - null - | - null -
GroupOfParkingSitesStatusEnum | allParkingsFull | All parkings full | All parkings within the group are full. | PKIParkingStatus | - null -
GroupOfParkingSitesStatusEnum | enoughSpacesAvailable | Enough spaces available | Enough spaces available within the group. | - null - | - null -
GroupOfParkingSitesStatusEnum | multiStoreyParkingsFull | Multi storey parkings full | All multi storey parkings within the group are full. | - null - | - null -
GroupOfParkingSitesStatusEnum | noMoreParkingSpacesAvailable | No more parking spaces available | No more parking spaces available within the group. | - null - | - null -
GroupOfParkingSitesStatusEnum | other | Other | Other. | - null - | - null -
GroupOfParkingSitesStatusEnum | unknown | Unknown | The status of the group of parking sites is unknown. | - null - | - null -
GroupOfParkingSitesTypeEnum | aggregationOfInformation | Aggregation of information | The main purpose of this group is to give summarized information of all encapsulated parking sites (e.g. number of spaces in total). | - null - | - null -
GroupOfParkingSitesTypeEnum | inhabitantZone | Inhabitant zone | This group is describing an inhabitant zone. | - null - | - null -
GroupOfParkingSitesTypeEnum | parkingArea | Parking area | A parking area in urban environment, for example all parkings sites in the western centre. | - null - | - null -
GroupOfParkingSitesTypeEnum | truckParkingPriorityZone | Truck parking priority zone | This group is describing a truck parking priority zone according to the EU regulation. | - null - | - null -
HeightGradeEnum | aboveGrade | Above grade | Above or over the normal road grade elevation. | - null - | - null -
HeightGradeEnum | atGrade | At grade | At the normal road grade elevation. | - null - | - null -
HeightGradeEnum | belowGrade | Below grade | Below or under the normal road grade elevation. | - null - | - null -
InformationStatusEnum | real | Real | The information is real. It is not a test or exercise. | - null - | - null -
InformationStatusEnum | securityExercise | Security exercise | The information is part of an exercise which is for testing security. | - null - | - null -
InformationStatusEnum | technicalExercise | Technical exercise | The information is part of an exercise which includes tests of associated technical subsystems. | - null - | - null -
InformationStatusEnum | test | Test | The information is part of a test for checking the exchange of this type of information. | - null - | - null -
InfrastructureDamageTypeEnum | burstPipe | Burst pipe | The road surface has sunken or collapsed in places due to burst pipes. | DATEX | BRP
InfrastructureDamageTypeEnum | burstWaterMain | Burst water main | Traffic may be disrupted due to local flooding and/or subsidence because of a broken water main. | DATEX | BWM
InfrastructureDamageTypeEnum | collapsedSewer | Collapsed sewer | The road surface has sunken or collapsed in places due to sewer failure. | DATEX | SWC
InfrastructureDamageTypeEnum | damagedBridge | Damaged bridge | Damage to a bridge that may cause traffic disruption. | - null - | - null -
InfrastructureDamageTypeEnum | damagedCrashBarrier | Damaged crash barrier | Damage to a crash barrier that may cause traffic disruption. | - null - | - null -
InfrastructureDamageTypeEnum | damagedFlyover | Damaged flyover | Damage to an elevated section of the carriageway over another carriageway that may cause traffic disruption. | - null - | - null -
InfrastructureDamageTypeEnum | damagedGallery | Damaged gallery | Damage to a gallery that may cause traffic disruption. | - null - | - null -
InfrastructureDamageTypeEnum | damagedGantry | Damaged gantry | Damage to a gantry above the roadway that may cause traffic disruption. | - null - | - null -
InfrastructureDamageTypeEnum | damagedRoadSurface | Damaged road surface | Damage to the road surface that may cause traffic disruption. | - null - | - null -
InfrastructureDamageTypeEnum | damagedTunnel | Damaged tunnel | Damage to a tunnel that may cause traffic disruption. | - null - | - null -
InfrastructureDamageTypeEnum | damagedViaduct | Damaged viaduct | Damage to a viaduct that may cause traffic disruption. | - null - | - null -
InfrastructureDamageTypeEnum | fallenPowerCables | Fallen power cables | The road is obstructed or partially obstructed by one or more fallen power cables. | DATEX | FPC
InfrastructureDamageTypeEnum | gasLeak | Gas leak | Traffic may be disrupted due to an explosion hazard from gas escaping in or near the roadway. | DATEX | GAS
InfrastructureDamageTypeEnum | other | Other | Other than as defined in this enumeration. | - null - | - null -
InfrastructureDamageTypeEnum | weakBridge | Weak bridge | Weak bridge capable of carrying a reduced load, typically with a reduced weight limit restriction imposed. | - null - | - null -
InjuryStatusTypeEnum | dead | Dead | Dead. | - null - | - null -
InjuryStatusTypeEnum | injured | Injured | Injured requiring medical treatment. | - null - | - null -
InjuryStatusTypeEnum | seriouslyInjured | Seriously injured | Seriously injured requiring urgent hospital treatment. | - null - | - null -
InjuryStatusTypeEnum | slightlyInjured | Slightly injured | Slightly injured requiring medical treatment. | - null - | - null -
InjuryStatusTypeEnum | uninjured | Uninjured | Uninjured. | - null - | - null -
InjuryStatusTypeEnum | unknown | Unknown | Injury status unknown. | - null - | - null -
InterUrbanParkingSiteLocationEnum | layBy | Lay by | An area along a road that offers temporary parking. | - null - | - null -
InterUrbanParkingSiteLocationEnum | motorway | Motorway | The parking is located directly on a motorway or a similar type of road. | - null - | - null -
InterUrbanParkingSiteLocationEnum | nearbyMotorway | Nearby motorway | The parking is located with some distance to a motorway or a similar type of road but focussed on travellers from this motorway. | - null - | - null -
InterUrbanParkingSiteLocationEnum | onStreet | On street | Vehicles are parking on the roadside. | - null - | - null -
InterUrbanParkingSiteLocationEnum | other | Other | The parking is located somewhere else. | - null - | - null -
InvolvementRolesEnum | cyclist | Cyclist | Cyclist. | - null - | - null -
InvolvementRolesEnum | pedestrian | Pedestrian | Pedestrian. | - null - | - null -
InvolvementRolesEnum | unknown | Unknown | Involvement role is unknown. | - null - | - null -
InvolvementRolesEnum | vehicleDriver | Vehicle driver | Vehicle driver. | - null - | - null -
InvolvementRolesEnum | vehicleOccupant | Vehicle occupant | Vehicle occupant (driver or passenger not specified). | - null - | - null -
InvolvementRolesEnum | vehiclePassenger | Vehicle passenger | Vehicle passenger. | - null - | - null -
InvolvementRolesEnum | witness | Witness | Witness. | - null - | - null -
JunctionClassificationEnum | borderCrossing | Border crossing | Motorway crossing a border (between counties, countries, states, ...). |  | GÜ
JunctionClassificationEnum | interchange | Interchange | Usually two crossing motorways (four legs, but can be even more). |  | AK
JunctionClassificationEnum | junction | Junction | Entrance and exit on a motorway. |  | AS
JunctionClassificationEnum | junctionInOneDirection | Junction in one direction | Entry and Exit on a motorway, where just one direction of the motorway is accessible. |  | RA
JunctionClassificationEnum | motorwayConnection | Motorway connection | Beginning or end of a motorway (e.g. changeover to smaller road). |  | AN
JunctionClassificationEnum | operationalServiceJunction | Operational service junction | Junction accessible only for operational services. | - null - | - null -
JunctionClassificationEnum | other | Other | Other. | - null - | - null -
JunctionClassificationEnum | temporaryJunction | Temporary junction | Entrance and exit on a motorway, reserved either for emergency and service or on a temporary basis. |  | BS
JunctionClassificationEnum | threeWayInterchange | Three way interchange | One motorway merging into another (with three legs in total). |  | AD
LABELSecurityLevelEnum | none | None | None. | - null - | - null -
LABELSecurityLevelEnum | securityLevel1 | Security level1 | Providing the basics. | LABEL | - null -
LABELSecurityLevelEnum | securityLevel2 | Security level2 | Technical measures to improve security. | LABEL | - null -
LABELSecurityLevelEnum | securityLevel3 | Security level3 | Security measures are combined, Access of persons restricted. | LABEL | - null -
LABELSecurityLevelEnum | securityLevel4 | Security level4 | Real time monitoring of vehicles and persons by professional staff. | LABEL | - null -
LABELSecurityLevelEnum | securityLevel5 | Security level5 | Verification of vehicles and persons by professional staff, site manned around the clock. | LABEL | - null -
LABELSecurityLevelEnum | unknown | Unknown | Unknown. | - null - | - null -
LABELServiceLevelEnum | none | None | None. | - null - | - null -
LABELServiceLevelEnum | serviceLevel1 | Service level1 | Providing the basics. | LABEL | - null -
LABELServiceLevelEnum | serviceLevel2 | Service level2 | Also providing washing facilities and a more convenient lay-out of the parking area. | LABEL | - null -
LABELServiceLevelEnum | serviceLevel3 | Service level3 | Providing service for personal hygiene and shop/ fuel station. | LABEL | - null -
LABELServiceLevelEnum | serviceLevel4 | Service level4 | Providing full service for driver and vehicle. | LABEL | - null -
LABELServiceLevelEnum | serviceLevel5 | Service level5 | Providing the high end of comfort levels. | LABEL | - null -
LABELServiceLevelEnum | unknown | Unknown | Unknown. | - null - | - null -
LaneEnum | allLanesCompleteCarriageway | All lanes complete carriageway | In all lanes of the carriageway. | - null - | - null -
LaneEnum | busLane | Bus lane | In the bus lane. | DATEX | BL
LaneEnum | busStop | Bus stop | In the bus stop lane. | - null - | - null -
LaneEnum | carPoolLane | Car pool lane | In the carpool lane. | DATEX | HU
LaneEnum | centralReservation | Central reservation | On the central median separating the two directional carriageways of the highway. | - null - | - null -
LaneEnum | crawlerLane | Crawler lane | In the crawler lane. | DATEX | CL
LaneEnum | emergencyLane | Emergency lane | In the emergency lane. | DATEX | EL
LaneEnum | escapeLane | Escape lane | In the escape lane. | - null - | - null -
LaneEnum | expressLane | Express lane | In the express lane. | DATEX | XL
LaneEnum | hardShoulder | Hard shoulder | On the hard shoulder. | DATEX | HS
LaneEnum | heavyVehicleLane | Heavy vehicle lane | In the heavy vehicle lane. | DATEX | IH
LaneEnum | lane1 | Lane1 | In the first lane numbered from nearest the hard shoulder to central median. | - null - | - null -
LaneEnum | lane2 | Lane2 | In the second lane numbered from nearest the hard shoulder to central median. | - null - | - null -
LaneEnum | lane3 | Lane3 | In the third lane numbered from nearest the hard shoulder to central median. | - null - | - null -
LaneEnum | lane4 | Lane4 | In the fourth lane numbered from nearest the hard shoulder to central median. | - null - | - null -
LaneEnum | lane5 | Lane5 | In the fifth lane numbered from nearest the hard shoulder to central median. | - null - | - null -
LaneEnum | lane6 | Lane6 | In the sixth lane numbered from nearest the hard shoulder to central median. | - null - | - null -
LaneEnum | lane7 | Lane7 | In the seventh lane numbered from nearest the hard shoulder to central median. | - null - | - null -
LaneEnum | lane8 | Lane8 | In the eighth lane numbered from nearest the hard shoulder to central median. | - null - | - null -
LaneEnum | lane9 | Lane9 | In the ninth lane numbered from nearest the hard shoulder to central median. | - null - | - null -
LaneEnum | layBy | Lay by | In a lay-by. | - null - | - null -
LaneEnum | leftHandTurningLane | Left hand turning lane | In the left hand turning lane. | - null - | - null -
LaneEnum | leftLane | Left lane | In the left lane. | DATEX | LL
LaneEnum | localTrafficLane | Local traffic lane | In the local traffic lane. | DATEX | LA
LaneEnum | middleLane | Middle lane | In the middle lane. | DATEX | ML
LaneEnum | opposingLanes | Opposing lanes | In the opposing lanes. | DATEX | OL
LaneEnum | overtakingLane | Overtaking lane | In the overtaking lane. | DATEX | VL
LaneEnum | rightHandTurningLane | Right hand turning lane | In the right hand turning lane. | - null - | - null -
LaneEnum | rightLane | Right lane | In the right lane. | DATEX | RL
LaneEnum | rushHourLane | Rush hour lane | In the lane dedicated for use during the rush (peak) hour. | - null - | - null -
LaneEnum | setDownArea | Set down area | In the area/lane reserved for passenger pick-up or set-down. | - null - | - null -
LaneEnum | slowVehicleLane | Slow vehicle lane | In the slow vehicle lane. | DATEX | IV
LaneEnum | throughTrafficLane | Through traffic lane | In the through traffic lane. | DATEX | IG
LaneEnum | tidalFlowLane | Tidal flow lane | In the lane dedicated for use as a tidal flow lane. | - null - | - null -
LaneEnum | turningLane | Turning lane | In the turning lane. | DATEX | TG
LaneEnum | verge | Verge | On the verge. | - null - | - null -
LinearElementNatureEnum | other | Other | Other than as defined in this enumeration. | - null - | - null -
LinearElementNatureEnum | road | Road | The nature of the linear element is a road. | - null - | - null -
LinearElementNatureEnum | roadSection | Road section | The nature of the linear element is a section of a road. | - null - | - null -
LinearElementNatureEnum | slipRoad | Slip road | The nature of the linear element is a slip road. | - null - | - null -
LinearReferencingDirectionEnum | aligned | Aligned | Indicates that the direction of traffic flow affected by the situation or related to the traffic data is in the same sense as the direction in which the linear element is defined. | - null - | - null -
LinearReferencingDirectionEnum | both | Both | Indicates that both directions of traffic flow are affected by the situation or relate to the traffic data. | - null - | - null -
LinearReferencingDirectionEnum | opposite | Opposite | Indicates that the direction of traffic flow affected by the situation or related to the traffic data is in the opposite sense to the direction in which the linear element is defined. | - null - | - null -
LinearReferencingDirectionEnum | unknown | Unknown | Indicates that the direction of traffic flow affected by the situation or related to the traffic data is unknown. | - null - | - null -
LoadType2Enum | refrigeratedGoods | Refrigerated goods | Refrigerated goods. | - null - | - null -
LoadTypeEnum | abnormalLoad | Abnormal load | A load that exceeds normal vehicle dimensions in terms of height, length, width, gross vehicle weight or axle weight or any combination of these. Generally termed an "abnormal load". | DATEX | XND
LoadTypeEnum | ammunition | Ammunition | Ammunition. | DATEX | AMM
LoadTypeEnum | chemicals | Chemicals | Chemicals of unspecified type. | DATEX | CHM
LoadTypeEnum | combustibleMaterials | Combustible materials | Combustible materials of unspecified type. | DATEX | COM
LoadTypeEnum | corrosiveMaterials | Corrosive materials | Corrosive materials of unspecified type. | DATEX | COR
LoadTypeEnum | debris | Debris | Debris of unspecified type. | DATEX | DEB
LoadTypeEnum | empty | Empty | No load. | - null - | - null -
LoadTypeEnum | explosiveMaterials | Explosive materials | Explosive materials of unspecified type. | DATEX | EXN
LoadTypeEnum | extraHighLoad | Extra high load | A load of exceptional height. | - null - | - null -
LoadTypeEnum | extraLongLoad | Extra long load | A load of exceptional length. | - null - | - null -
LoadTypeEnum | extraWideLoad | Extra wide load | A load of exceptional width. | - null - | - null -
LoadTypeEnum | fuel | Fuel | Fuel of unspecified type. | DATEX | FUE
LoadTypeEnum | glass | Glass | Glass. | DATEX | GLA
LoadTypeEnum | goods | Goods | Any goods of a commercial nature. | - null - | - null -
LoadTypeEnum | hazardousMaterials | Hazardous materials | Materials classed as being of a hazardous nature. | DATEX | HAZ
LoadTypeEnum | liquid | Liquid | Liquid of an unspecified nature. | - null - | - null -
LoadTypeEnum | livestock | Livestock | Livestock. | DATEX | LIV
LoadTypeEnum | materials | Materials | General materials of unspecified type. | DATEX | MAT
LoadTypeEnum | materialsDangerousForPeople | Materials dangerous for people | Materials classed as being of a danger to people or animals. | DATEX | DAN
LoadTypeEnum | materialsDangerousForTheEnvironment | Materials dangerous for the environment | Materials classed as being potentially dangerous to the environment. | DATEX | DAE
LoadTypeEnum | materialsDangerousForWater | Materials dangerous for water | Materials classed as being dangerous when exposed to water (e.g. materials which may react exothermically with water). | - null - | - null -
LoadTypeEnum | oil | Oil | Oil. | DATEX | OIL
LoadTypeEnum | ordinary | Ordinary | Materials that present limited environmental or health risk. Non-combustible, non-toxic, non-corrosive. | DATEX | ORD
LoadTypeEnum | other | Other | Other than as defined in this enumeration. | - null - | - null -
LoadTypeEnum | perishableProducts | Perishable products | Products or produce that will significantly degrade in quality or freshness over a short period of time. | DATEX | NEG
LoadTypeEnum | petrol | Petrol | Petrol or petroleum. | DATEX | NET
LoadTypeEnum | pharmaceuticalMaterials | Pharmaceutical materials | Pharmaceutical materials. | DATEX | NHA
LoadTypeEnum | radioactiveMaterials | Radioactive materials | Materials that emit significant quantities of electro-magnetic radiation that may present a risk to people, animals or the environment. | DATEX | RAD
LoadTypeEnum | refuse | Refuse | Refuse. | DATEX | REF
LoadTypeEnum | toxicMaterials | Toxic materials | Materials of a toxic nature which may damage the environment or endanger public health. | - null - | - null -
LoadTypeEnum | vehicles | Vehicles | Vehicles of any type which are being transported. | - null - | - null -
LocationDescriptorEnum | aroundABendInRoad | Around a bend in road | Around a bend in the road. | DATEX | BE
LocationDescriptorEnum | atMotorwayInterchange | At motorway interchange | At a motorway interchange. | - null - | - null -
LocationDescriptorEnum | atRestArea | At rest area | At rest area off the carriageway. | - null - | - null -
LocationDescriptorEnum | atServiceArea | At service area | At service area. | - null - | - null -
LocationDescriptorEnum | atTollPlaza | At toll plaza | At toll plaza. | - null - | - null -
LocationDescriptorEnum | atTunnelEntryOrExit | At tunnel entry or exit | At entry or exit of tunnel. | DATEX | TU
LocationDescriptorEnum | inbound | Inbound | On the carriageway or lane which is inbound towards the centre of the town or city. | - null - | - null -
LocationDescriptorEnum | inGallery | In gallery | In gallery. | - null - | - null -
LocationDescriptorEnum | inTheCentre | In the centre | In the centre of the roadway. | DATEX | CE
LocationDescriptorEnum | inTheOppositeDirection | In the opposite direction | In the opposite direction. | DATEX | OD
LocationDescriptorEnum | inTunnel | In tunnel | In tunnel. | DATEX | IT
LocationDescriptorEnum | onBorder | On border | On border crossing. | - null - | - null -
LocationDescriptorEnum | onBridge | On bridge | On bridge. | DATEX | OB
LocationDescriptorEnum | onConnector | On connector | On connecting carriageway between two different roads or road sections. | - null - | - null -
LocationDescriptorEnum | onElevatedSection | On elevated section | On elevated section of road. | - null - | - null -
LocationDescriptorEnum | onFlyover | On flyover | On flyover, i.e. on section of road over another road. | - null - | - null -
LocationDescriptorEnum | onIceRoad | On ice road | On ice road. | - null - | - null -
LocationDescriptorEnum | onLevelCrossing | On level crossing | On level-crossing. | - null - | - null -
LocationDescriptorEnum | onLinkRoad | On link road | On road section linking two different roads. | - null - | - null -
LocationDescriptorEnum | onPass | On pass | On mountain pass. | - null - | - null -
LocationDescriptorEnum | onRoundabout | On roundabout | On roundabout. | - null - | - null -
LocationDescriptorEnum | onTheLeft | On the left | On the left of the roadway. | DATEX | LE
LocationDescriptorEnum | onTheRight | On the right | On the right of the roadway. | DATEX | RG
LocationDescriptorEnum | onTheRoadway | On the roadway | On the roadway. | DATEX | OR
LocationDescriptorEnum | onUndergroundSection | On underground section | On underground section of road. | - null - | - null -
LocationDescriptorEnum | onUnderpass | On underpass | On underpass, i.e. section of road which passes under another road. | - null - | - null -
LocationDescriptorEnum | outbound | Outbound | On the carriageway or lane which is outbound from the centre of the town or city. | - null - | - null -
LocationDescriptorEnum | overCrestOfHill | Over crest of hill | Over the crest of a hill. | DATEX | OC
LocationDescriptorEnum | withinJunction | Within junction | On the main carriageway within a junction between exit slip road and entry slip road. | - null - | - null -
LogicalOperatorEnum | and | And | Logical operator "AND". | - null - | - null -
LogicalOperatorEnum | or | Or | Logical operator "OR". | - null - | - null -
MaintenanceVehicleActionsEnum | maintenanceVehiclesMergingIntoTrafficFlow | Maintenance vehicles merging into traffic flow | Maintenance vehicles are merging into the traffic flow creating a potential hazard for road users. | DATEX | RMM
MaintenanceVehicleActionsEnum | saltAndGritSpreading | Salt and grit spreading | Maintenance vehicle(s) are spreading salt and/or grit. | - null - | - null -
MaintenanceVehicleActionsEnum | slowMoving | Slow moving | Maintenance vehicles are slow moving. | - null - | - null -
MaintenanceVehicleActionsEnum | snowClearing | Snow clearing | Maintenance vehicle(s) are involved in the clearance of snow. | - null - | - null -
MaintenanceVehicleActionsEnum | stoppingToServiceEquipments | Stopping to service equipments | Maintenance vehicles are stopping to service equipments on or next to the roadway. | - null - | - null -
MatrixFaultEnum | communicationsFailure | Communications failure | Comunications failure affecting matrix sign. | - null - | - null -
MatrixFaultEnum | incorrectAspectDisplayed | Incorrect aspect displayed | Incorrect aspect (face) is being displayed. | - null - | - null -
MatrixFaultEnum | other | Other | Other than as defined in this enumeration. | - null - | - null -
MatrixFaultEnum | outOfService | Out of service | Not currently in service (e.g. intentionally disconnected or switched off during roadworks). | - null - | - null -
MatrixFaultEnum | powerFailure | Power failure | Power to matrix sign has failed. | - null - | - null -
MatrixFaultEnum | unableToClearDown | Unable to clear down | Unable to clear down aspect displayed on matrix sign. | - null - | - null -
MatrixFaultEnum | unknown | Unknown | Unknown matrix sign fault. | - null - | - null -
MeansOfPaymentEnum | cash | Cash | Cash payment. | TPEG-PKI013 | - null -
MeansOfPaymentEnum | cashCoinsOnly | Cash coins only | Cash payment with coins only. | TPEG-PKI013 | - null -
MeansOfPaymentEnum | directCashTransfer | Direct cash transfer | Direct cash transfer. | TPEG-PKI013 | - null -
MeansOfPaymentEnum | electronicSettlement | Electronic settlement | Electronic settlement; includes on board units. | TPEG-PKI013 | - null -
MeansOfPaymentEnum | mobileApp | Mobile app | Payment method using an app on a smartphone. | TPEG-PKI013 | - null -
MeansOfPaymentEnum | mobilePhone | Mobile phone | A payment method using a mobile phone but without an app or SMS, for instance by calling a number. | - null - | - null -
MeansOfPaymentEnum | other | Other | Other. | - null - | - null -
MeansOfPaymentEnum | payBySMS | Pay by s m s | Payment by SMS. The telephone number can be specified by 'paymentAdditionalDescription'. | - null - | - null -
MeansOfPaymentEnum | paymentCard | Payment card | Payment by electronic card(s). Use 'AcceptedPaymentCards' resp. 'UsedPaymentCard' to specify them more exactly. | - null - | - null -
MeansOfPaymentEnum | rfid | Rfid | RFID. | TPEG-PKI013 | - null -
MeansOfPaymentEnum | unknown | Unknown | Unknown. | TPEG-PKI | - null -
MeasuredOrDerivedDataTypeEnum | humidityInformation | Humidity information | Measured or derived humidity information. | - null - | - null -
MeasuredOrDerivedDataTypeEnum | individualVehicleMeasurements | Individual vehicle measurements | Measured or derived individual vehicle measurements. | - null - | - null -
MeasuredOrDerivedDataTypeEnum | pollutionInformation | Pollution information | Measured or derived pollution information. | - null - | - null -
MeasuredOrDerivedDataTypeEnum | precipitationInformation | Precipitation information | Measured or derived precipitation information. | - null - | - null -
MeasuredOrDerivedDataTypeEnum | pressureInformation | Pressure information | Measured or derived pressure information. | - null - | - null -
MeasuredOrDerivedDataTypeEnum | radiationInformation | Radiation information | Measured or derived radiation information. | - null - | - null -
MeasuredOrDerivedDataTypeEnum | roadSurfaceConditionInformation | Road surface condition information | Measured or derived road surface conditions information. | - null - | - null -
MeasuredOrDerivedDataTypeEnum | temperatureInformation | Temperature information | Measured or derived temperature information. | - null - | - null -
MeasuredOrDerivedDataTypeEnum | trafficConcentration | Traffic concentration | Measured or derived traffic concentration information. | - null - | - null -
MeasuredOrDerivedDataTypeEnum | trafficFlow | Traffic flow | Measured or derived traffic flow information. | - null - | - null -
MeasuredOrDerivedDataTypeEnum | trafficHeadway | Traffic headway | Measured or derived traffic headway information. | - null - | - null -
MeasuredOrDerivedDataTypeEnum | trafficSpeed | Traffic speed | Measured or derived traffic speed information. | - null - | - null -
MeasuredOrDerivedDataTypeEnum | trafficStatusInformation | Traffic status information | Measured or derived traffic status information. | - null - | - null -
MeasuredOrDerivedDataTypeEnum | travelTimeInformation | Travel time information | Measured or derived travel time information. | - null - | - null -
MeasuredOrDerivedDataTypeEnum | visibilityInformation | Visibility information | Measured or derived visibility information. | - null - | - null -
MeasuredOrDerivedDataTypeEnum | windInformation | Wind information | Measured or derived wind information. | - null - | - null -
MeasurementEquipmentFaultEnum | intermittentDataValues | Intermittent data values | Data values are being produced at intermittent intervals which are not consitent with the expected reporting interval. | - null - | - null -
MeasurementEquipmentFaultEnum | noDataValuesAvailable | No data values available | No measured data values are currently available. | - null - | - null -
MeasurementEquipmentFaultEnum | other | Other | Other than as defined in this enumeration. | - null - | - null -
MeasurementEquipmentFaultEnum | spuriousUnreliableDataValues | Spurious unreliable data values | Spurious or unreliable data values are being produced. | - null - | - null -
MeasurementEquipmentFaultEnum | unspecifiedOrUnknownFault | Unspecified or unknown fault | An unspecified or unknown fault exists in the measurement equipment. | - null - | - null -
MobilityEnum | mobile | Mobile | The described element of a situation is moving. | DATEX | M
MobilityEnum | stationary | Stationary | The described element of a situation is stationary. | DATEX | S
MobilityEnum | unknown | Unknown | The mobility of the described element of a situation is unknown. | - null - | - null -
MonthOfYearEnum | april | April | The month of April. | - null - | - null -
MonthOfYearEnum | august | August | The month of August. | - null - | - null -
MonthOfYearEnum | december | December | The month of December. | - null - | - null -
MonthOfYearEnum | february | February | The month of February. | - null - | - null -
MonthOfYearEnum | january | January | The month of January. | - null - | - null -
MonthOfYearEnum | july | July | The month of July. | - null - | - null -
MonthOfYearEnum | june | June | The month of June. | - null - | - null -
MonthOfYearEnum | march | March | The month of March. | - null - | - null -
MonthOfYearEnum | may | May | The month of May. | - null - | - null -
MonthOfYearEnum | november | November | The month of November. | - null - | - null -
MonthOfYearEnum | october | October | The month of October. | - null - | - null -
MonthOfYearEnum | september | September | The month of September. | - null - | - null -
NonWeatherRelatedRoadConditionTypeEnum | dieselOnRoad | Diesel on road | Increased skid risk due to diesel on the road. | - null - | - null -
NonWeatherRelatedRoadConditionTypeEnum | leavesOnRoad | Leaves on road | Increased skid risk due to leaves on road. | DATEX | RLS
NonWeatherRelatedRoadConditionTypeEnum | looseChippings | Loose chippings | Increased skid risk and injury risk due to loose chippings on road. | DATEX | LCI
NonWeatherRelatedRoadConditionTypeEnum | looseSandOnRoad | Loose sand on road | Increased skid risk due to loose sand on road. | DATEX | LSR
NonWeatherRelatedRoadConditionTypeEnum | mudOnRoad | Mud on road | Increased skid risk due to mud on road. | DATEX | RMD
NonWeatherRelatedRoadConditionTypeEnum | oilOnRoad | Oil on road | Increased skid risk due to oil on road. | DATEX | FUE
NonWeatherRelatedRoadConditionTypeEnum | other | Other | Other than as defined in this enumeration. | - null - | - null -
NonWeatherRelatedRoadConditionTypeEnum | petrolOnRoad | Petrol on road | Increased skid risk due to petrol on road. | DATEX | OIL
NonWeatherRelatedRoadConditionTypeEnum | roadSurfaceInPoorCondition | Road surface in poor condition | The road surface is damaged, severely rutted or potholed (i.e. it is in a poor state of repair). | DATEX | RPC
NonWeatherRelatedRoadConditionTypeEnum | slipperyRoad | Slippery road | The road surface is slippery due to an unspecified non-weather related cause. | - null - | - null -
ObstructionTypeEnum | airCrash | Air crash | An air crash adjacent to the roadway which may cause traffic disruption. | DATEX | AIC
ObstructionTypeEnum | childrenOnRoadway | Children on roadway | Children on the roadway which may cause traffic disruption. | DATEX | CHI
ObstructionTypeEnum | clearanceWork | Clearance work | Clearance work associated with an earlier traffic problem which may cause traffic disruption. | DATEX | CLW
ObstructionTypeEnum | craneOperating | Crane operating | A crane is operating either on or adjacent to the road which may cause an obstruction to traffic. | - null - | - null -
ObstructionTypeEnum | cyclistsOnRoadway | Cyclists on roadway | Cyclists on the roadway which may cause traffic disruption. | DATEX | CYC
ObstructionTypeEnum | debris | Debris | Scattered fragments of wreckage or other material on the road. | - null - | - null -
ObstructionTypeEnum | explosion | Explosion | A situation where an explosive or incendiary device has gone off. | - null - | - null -
ObstructionTypeEnum | explosionHazard | Explosion hazard | A situation where there is danger of an explosion which may cause disruption to traffic. | - null - | - null -
ObstructionTypeEnum | hazardsOnTheRoad | Hazards on the road | Unspecified hazard(s) on the road which may cause traffic disruption. | DATEX | MHR
ObstructionTypeEnum | highSpeedChase | High speed chase | Authorised and unauthorised vehicles are travelling at high speeds along the roadway. This may present a hazard to other vehicles. | DATEX | HSC
ObstructionTypeEnum | houseFire | House fire | House fire(s) near the road way resulting in smoke and driver distraction which may cause traffic disruption. | - null - | - null -
ObstructionTypeEnum | incident | Incident | Incidents are chance occurrences involving vehicles from the traffic stream, which could present potential hazards to road users. This item excludes accidents. | DATEX | INS
ObstructionTypeEnum | industrialAccident | Industrial accident | Industrial accident near the roadway which may cause traffic disruption. | - null - | - null -
ObstructionTypeEnum | objectOnTheRoad | Object on the road | The road may be obstructed or traffic hindered due to objects laying on the roadway. | DATEX | OBR
ObstructionTypeEnum | objectsFallingFromMovingVehicle | Objects falling from moving vehicle | Objects falling from moving vehicles which are presenting a hazard to other vehicles. | DATEX | OMV
ObstructionTypeEnum | obstructionOnTheRoad | Obstruction on the road | Unspecified obstruction on the roadway which may cause traffic disruption. | - null - | - null -
ObstructionTypeEnum | other | Other | Other than as defined in this enumeration. | - null - | - null -
ObstructionTypeEnum | peopleOnRoadway | People on roadway | People on the roadway which may cause traffic disruption. | DATEX | PEO
ObstructionTypeEnum | railCrash | Rail crash | A rail crash adjacent to the roadway which may cause traffic disruption. | DATEX | RAC
ObstructionTypeEnum | recklessDriver | Reckless driver | A vehicle being driven without due care and attention is causing a hazard to other vehicles. | DATEX | RDW
ObstructionTypeEnum | rescueAndRecoveryWork | Rescue and recovery work | Work is being undertaken by emergency services which may present a hazard to road users. | DATEX | REW
ObstructionTypeEnum | severeFrostDamagedRoadway | Severe frost damaged roadway | Severe frost damage to the roadway causing an obstruction to traffic. | - null - | - null -
ObstructionTypeEnum | shedLoad | Shed load | Spillage of transported goods on the roadway which may cause traffic disruption. | DATEX | SHL
ObstructionTypeEnum | snowAndIceDebris | Snow and ice debris | Snow and ice debris on the roadway which may present a hazard to road users. | - null - | - null -
ObstructionTypeEnum | spillageOccurringFromMovingVehicle | Spillage occurring from moving vehicle | Substances are spilling out from a moving vehicle which is presenting a hazard to other road users. | DATEX | SMV
ObstructionTypeEnum | spillageOnTheRoad | Spillage on the road | Includes all situations where a spillage has occurred on the roadway due to an earlier incident. | DATEX | SPL
ObstructionTypeEnum | unprotectedAccidentArea | Unprotected accident area | An accident area which has not been protected and may present a hazard to road users. | - null - | - null -
OccupancyDetectionTypeEnum | balancing | Balancing | Counting and balancing incoming and outcoming traffic amount ('indirect' method). | - null - | - null -
OccupancyDetectionTypeEnum | manual | Manual | Manual collection of occupancy information, i.e. operators count the vehicles. | - null - | - null -
OccupancyDetectionTypeEnum | modelBased | Model based | Occupancy detection is based on some model, i.e. hydrograph, forecasting or estimation. | - null - | - null -
OccupancyDetectionTypeEnum | none | None | No occupancy detection available. | - null - | - null -
OccupancyDetectionTypeEnum | other | Other | Other. | - null - | - null -
OccupancyDetectionTypeEnum | singleSpaceDetection | Single space detection | There is a detector for every individual parking space ('direct' method). | - null - | - null -
OccupancyDetectionTypeEnum | unknown | Unknown | Unknown. | - null - | - null -
OccupancyDetectionTypeEnum | unspecified | Unspecified | Unspecified. | - null - | - null -
OpeningStatusEnum | closed | Closed | Closed, usually because of the regular opening times. | - null - | - null -
OpeningStatusEnum | closedAbnormal | Closed abnormal | Closed because of some scheduled or unscheduled event, like holiday, maintenance, construction works or any kind of problems. It is possible that the closure will last for some time. | - null - | - null -
OpeningStatusEnum | open | Open | Open resp. available. | - null - | - null -
OpeningStatusEnum | openingTimesInForce | Opening times in force | The normal opening times are in force, i.e. it is not explicit said if it's open right now. | - null - | - null -
OpeningStatusEnum | other | Other | Other. | - null - | - null -
OpeningStatusEnum | statusUnknown | Status unknown | The opening status is unknown. | - null - | - null -
OpenlrFormOfWayEnum | motorway | Motorway | motorway
OpenlrFormOfWayEnum | multipleCarriageway | Multiple carriageway | multipleCarrigeway
OpenlrFormOfWayEnum | other | Other | other
OpenlrFormOfWayEnum | roundabout | Roundabout | roadabout
OpenlrFormOfWayEnum | singleCarriageway | Single carriageway | single carrigeway
OpenlrFormOfWayEnum | slipRoad | Slip road | sliproad
OpenlrFormOfWayEnum | trafficSquare | Traffic square | traffic square
OpenlrFormOfWayEnum | undefined | Undefined | undefined
OpenlrFunctionalRoadClassEnum | FRC0 | F r c0 | Main road, highest importance
OpenlrFunctionalRoadClassEnum | FRC1 | F r c1 | First class road
OpenlrFunctionalRoadClassEnum | FRC2 | F r c2 | Second class road
OpenlrFunctionalRoadClassEnum | FRC3 | F r c3 | Third class road
OpenlrFunctionalRoadClassEnum | FRC4 | F r c4 | Fourth class road
OpenlrFunctionalRoadClassEnum | FRC5 | F r c5 | Fifth class road
OpenlrFunctionalRoadClassEnum | FRC6 | F r c6 | Sixth class road
OpenlrFunctionalRoadClassEnum | FRC7 | F r c7 | Other class road, lowest importance
OpenlrOrientationEnum | againstLineDirection | Against line direction | Against line direction
OpenlrOrientationEnum | both | Both | Both directions
OpenlrOrientationEnum | noOrientationOrUnknown | No orientation or unknown | No orientation or unknown
OpenlrOrientationEnum | withLineDirection | With line direction | With line direction
OpenlrSideOfRoadEnum | both | Both | both
OpenlrSideOfRoadEnum | left | Left | left
OpenlrSideOfRoadEnum | onRoadOrUnknown | On road or unknown | On road or unknown
OpenlrSideOfRoadEnum | right | Right | right
OperatingModeEnum | operatingMode0 | Operating mode0 | "Subscription Management Mechanism" - a specialized operating mode to handle subscriptions. | - null - | - null -
OperatingModeEnum | operatingMode1 | Operating mode1 | "Publisher Push on Occurrence" operating mode. | - null - | - null -
OperatingModeEnum | operatingMode2 | Operating mode2 | "Publisher Push Periodic" operating mode. | - null - | - null -
OperatingModeEnum | operatingMode3 | Operating mode3 | "Client Pull" operating mode. | - null - | - null -
OperationStatusEnum | inOperation | In operation | The specified element is in operation right now. | - null - | - null -
OperationStatusEnum | limitedOperation | Limited operation | The specified element is in operation on a limited basis. | - null - | - null -
OperationStatusEnum | notInOperation | Not in operation | The specified element is not operating right now. | - null - | - null -
OperationStatusEnum | notInOperationAbnormal | Not in operation abnormal | The specified element is not operating due to abnormal conditions (holidays, restoration-works, long-term closure, ....). | - null - | - null -
OperationStatusEnum | technicalDefect | Technical defect | The specified element is not in operation due to a technical defect. | - null - | - null -
OperationStatusEnum | unknown | Unknown | There is no information about the operation status. | - null - | - null -
OperatorActionOriginEnum | external | External | Operator action originated externally to the authority which is taking the action. | - null - | - null -
OperatorActionOriginEnum | internal | Internal | Operator action originated within the authority which is taking the action. | - null - | - null -
OperatorActionStatusEnum | approved | Approved | The action has been approved by the recipient of the request but activity to implement the action has not yet commenced. | - null - | - null -
OperatorActionStatusEnum | beingImplemented | Being implemented | The action is in the process of being implemented. | - null - | - null -
OperatorActionStatusEnum | beingTerminated | Being terminated | The action is in the process of being terminated either because the action has reached the end of its validity period or because new circumstances have arisen and its termination has been requested, e.g. because of a traffic jam on the alternative route. | - null - | - null -
OperatorActionStatusEnum | implemented | Implemented | The action is fully implemented. | - null - | - null -
OperatorActionStatusEnum | rejected | Rejected | The action has been rejected by the recipient of the request and hence is not implemented. | - null - | - null -
OperatorActionStatusEnum | requested | Requested | A request, either internal or external, has been received to implement an action. It has neither been approved nor has any activity yet been undertaken to implement the action. | - null - | - null -
OperatorActionStatusEnum | terminationRequested | Termination requested | A request, either internal or external, has been received to terminate the action, but activity to terminate the action has not yet commenced. | - null - | - null -
OwnershipTypeEnum | other | Other | Other kind of ownership. | - null - | - null -
OwnershipTypeEnum | private | Private | Private ownership. | - null - | - null -
OwnershipTypeEnum | public | Public | Public ownership. | - null - | - null -
OwnershipTypeEnum | publicPrivate | Public private | A public private partnership model. | - null - | - null -
OwnershipTypeEnum | resident | Resident | A private individual ownership. | - null - | - null -
OwnershipTypeEnum | unknown | Unknown | An unknown kind of ownership. | - null - | - null -
ParkingConditionsEnum | normalParkingConditionsSuspended | Normal parking conditions suspended | The parking conditions (possibly including tariffs) that normally apply are temporarily suspended. | DATEX | PRL
ParkingConditionsEnum | other | Other | Other. | - null - | - null -
ParkingConditionsEnum | specialParkingConditionsInForce | Special parking conditions in force | Parking conditions, other than those that normally apply, are currently in force for the parking site. | DATEX | PSR
ParkingDurationEnum | longTerm | Long term | Long term parking in excess of any specified short term parking. | - null - | - null -
ParkingDurationEnum | other | Other | Other. | - null - | - null -
ParkingDurationEnum | pickUpDropOff | Pick up drop off | Very short duration parking normally of up to 20 minutes assigned for pick-ups and drop-offs. | - null - | - null -
ParkingDurationEnum | shortTerm | Short term | Short term parking without indication of max-duration. | - null - | - null -
ParkingDurationEnum | shortTerm24hours | Short term24hours | Short term parking up to 24 hours. | - null - | - null -
ParkingDurationEnum | shortTerm48hours | Short term48hours | Short term parking up to 48 hours. | - null - | - null -
ParkingDurationEnum | shortTerm72hours | Short term72hours | Short term parking up to 72 hours. | - null - | - null -
ParkingDurationEnum | shortTerm96hours | Short term96hours | Short term parking up to 96 hours. | - null - | - null -
ParkingDurationEnum | unknown | Unknown | Unknown. | TPEG-PKI | - null -
ParkingFaultEnum | barrierMalfunction | Barrier malfunction | The entrance or exit barrier(s) are malfunctioning causing access problems to vehicles. | - null - | - null -
ParkingFaultEnum | communicationsFailure | Communications failure | Communications failure affecting parking site. | - null - | - null -
ParkingFaultEnum | entranceExitObstructed | Entrance exit obstructed | One or more entrances or exits are obstructed to some degree causing access problems to vehicles. | - null - | - null -
ParkingFaultEnum | erroneousOccupancyDisplayed | Erroneous occupancy displayed | Occupancy information displayed on signs associated with parking site (e.g. at entrance) are erroneous. | - null - | - null -
ParkingFaultEnum | erroneousOccupancyInformation | Erroneous occupancy information | Occupancy information is subject to errors due to malfunctioning equipment. | - null - | - null -
ParkingFaultEnum | noParkingInformationAvailable | No parking information available | No parking information available. | - null - | - null -
ParkingFaultEnum | other | Other | Other than as defined in this enumeration. | - null - | - null -
ParkingFaultEnum | paymentMachinesInoperative | Payment machines inoperative | Payment machines are not functioning normally. | - null - | - null -
ParkingFaultEnum | reservationServiceOutOfOrder | Reservation service out of order | Reservation service out of order. | - null - | - null -
ParkingFaultEnum | unknown | Unknown | Unknown parking facility fault. | - null - | - null -
ParkingFaultEnum | unspecified | Unspecified | General fault of unspecified type. | - null - | - null -
ParkingLayoutEnum | automatedParkingGarage | Automated parking garage | Parking is completely automated from the point of leaving the vehicle in an arrival bay to its delivery back to the driver in a pickup bay. | - null - | - null -
ParkingLayoutEnum | covered | Covered | Some covered parking space. | PKI002 | - null -
ParkingLayoutEnum | field | Field | A non-bituminized parking space (e.g. for events or as extension). | PKI002 | - null -
ParkingLayoutEnum | multiStorey | Multi storey | Parking is on multiple levels within a parking building. | - null - | - null -
ParkingLayoutEnum | nested | Nested | A parking space within a complex structure of buildings or surrounded by buildings. | PKI002 | - null -
ParkingLayoutEnum | openSpace | Open space | A normal ground level parking place. | PKI002 | - null -
ParkingLayoutEnum | other | Other | Other. | - null - | - null -
ParkingLayoutEnum | singleLevel | Single level | Parking is inside a building on a single ground floor level. | - null - | - null -
ParkingLayoutEnum | underground | Underground | Parking is on one or more floors below ground level. | - null - | - null -
ParkingLayoutEnum | undergroundAndMultistorey | Underground and multistorey | Parking is on multiple floors levels including both below and above ground level. | - null - | - null -
ParkingLayoutEnum | unknown | Unknown | Unknown. | PKI002 | - null -
ParkingModeEnum | echelonParking | Echelon parking | Parking spaces are located in a diagonal relation to the road. | - null - | - null -
ParkingModeEnum | other | Other | Other. | - null - | - null -
ParkingModeEnum | parallelParking | Parallel parking | Parking spaces are located parallel to the road. | - null - | - null -
ParkingModeEnum | parkingOnOppositeSideOfRoad | Parking on opposite side of road | Parking is possible on the other side of the road. | - null - | - null -
ParkingModeEnum | perpendicularParking | Perpendicular parking | Parking spaces are located in an angle of nearly 90 degree to the road. | - null - | - null -
ParkingOccupancyEnum | expectCarParkToBeFull | Expect car park to be full | Expect car park to be full. | ALERT-C 1525
ParkingOccupancyEnum | full | Full | Full. | ALERT-C 1535 | - null -
ParkingOccupancyEnum | percentage10 | Percentage10 | 10% full. | ALERT-C 1526
ParkingOccupancyEnum | percentage20 | Percentage20 | 20% full. | ALERT-C 1527
ParkingOccupancyEnum | percentage30 | Percentage30 | 30% full. | ALERT-C 1528
ParkingOccupancyEnum | percentage40 | Percentage40 | 40% full. | ALERT-C 1529
ParkingOccupancyEnum | percentage50 | Percentage50 | 50% full. | ALERT-C 1530
ParkingOccupancyEnum | percentage60 | Percentage60 | 60% full. | ALERT-C 1531
ParkingOccupancyEnum | percentage70 | Percentage70 | 70% full. | ALERT-C 1532
ParkingOccupancyEnum | percentage80 | Percentage80 | 80% full. | ALERT-C 1533 | - null -
ParkingOccupancyEnum | percentage90 | Percentage90 | 90% full. | ALERT-C 1534 | - null -
ParkingOccupancyEnum | unknown | Unknown | Unknown. | - null - | - null -
ParkingOccupancyTrendEnum | decreasing | Decreasing | Parking space occupancy is decreasing. | - null - | - null -
ParkingOccupancyTrendEnum | decreasingQuickly | Decreasing quickly | Parking space occupancy is decreasing quickly. | TPEG-PKI | - null -
ParkingOccupancyTrendEnum | decreasingSlowly | Decreasing slowly | Parking space occupancy is decreasing slowly. | TPEG-PKI | - null -
ParkingOccupancyTrendEnum | increasing | Increasing | Parking space occupancy is increasing. | - null - | - null -
ParkingOccupancyTrendEnum | increasingQuickly | Increasing quickly | Parking space occupancy is increasing quickly. | TPEG-PKI | - null -
ParkingOccupancyTrendEnum | increasingSlowly | Increasing slowly | Parking space occupancy is increasing slowly. | TPEG-PKI | - null -
ParkingOccupancyTrendEnum | other | Other | Other. | - null - | - null -
ParkingOccupancyTrendEnum | stable | Stable | Parking space occupancy is stable. | - null - | - null -
ParkingOccupancyTrendEnum | unknown | Unknown | Unknown. | TPEG-PKI | - null -
ParkingPaymentModeEnum | other | Other | Other. | - null - | - null -
ParkingPaymentModeEnum | payAndDisplay | Pay and display | Pay at machine and display ticket inside vehicle. | - null - | - null -
ParkingPaymentModeEnum | payAndExit | Pay and exit | Pay directly at the exit with a payment card (usually, this payment card must have been used when entering as well). In 'AccessEquipmentEnum', there are three more literals to indicate, whether an entrance or exit has got this feature. | - null - | - null -
ParkingPaymentModeEnum | payByPrepaidToken | Pay by prepaid token | Pay by prepaid token that is used at exit. | - null - | - null -
ParkingPaymentModeEnum | payManualAtExitBooth | Pay manual at exit booth | Pay at the manned exit booth of the parking site. | - null - | - null -
ParkingPaymentModeEnum | payPriorToExit | Pay prior to exit | Pay at machine on foot prior to returning to vehicle and use payment ticket to exit. | - null - | - null -
ParkingRouteDirectionEnum | awayFromParkingSite | Away from parking site | Away from parking site. | - null - | - null -
ParkingRouteDirectionEnum | towardsParkingSite | Towards parking site | Towards parking site. | - null - | - null -
ParkingRouteTypeEnum | bicycle | Bicycle | A parking route for bicycles. | - null - | - null -
ParkingRouteTypeEnum | lorry | Lorry | A parking route for lorries. | - null - | - null -
ParkingRouteTypeEnum | other | Other | Another type of parking route. | - null - | - null -
ParkingRouteTypeEnum | pedestrian | Pedestrian | A parking route for pedestrian. | - null - | - null -
ParkingSecurityEnum | areaSeperatedFromSurroundings | Area seperated from surroundings | Site is separated from its surroundings. Can also be used to express a space for noise-producing vehicles, e.g. lorries with cooling generators. | - null - | - null -
ParkingSecurityEnum | cctv | Cctv | CCTV (camera observation). | PKI010 | - null -
ParkingSecurityEnum | dog | Dog | Dog. | PKI010 | - null -
ParkingSecurityEnum | externalSecurity | External security | External security, e.g. police or staff not directly belonging to the parking. | - null - | - null -
ParkingSecurityEnum | fences | Fences | Fences. | PKI010 | - null -
ParkingSecurityEnum | floodLight | Flood light | Flood light (stronger than lighting). | PKI010 | - null -
ParkingSecurityEnum | guard24hours | Guard24hours | 24/24 guard. | PKI010 | - null -
ParkingSecurityEnum | lighting | Lighting | Site is illuminated in a normal way (but not as strong as 'floodLight'). | - null - | - null -
ParkingSecurityEnum | none | None | There are no security measures. | PKI010 | - null -
ParkingSecurityEnum | other | Other | None of the values in this enumeration applies. Use 'parkingAdditionalSecurity' instead. | - null - | - null -
ParkingSecurityEnum | securityStaff | Security staff | Security staff. | PKI010 | - null -
ParkingSecurityEnum | socialControl | Social control | Social control e.g. parking situated in a neighbourhood. | - null - | - null -
ParkingSecurityEnum | unknown | Unknown | Unknown. | PKI010 | - null -
ParkingSiteOvercrowdingStatusEnum | noOvercrowding | No overcrowding | The parking site is not overcrowded. | - null - | - null -
ParkingSiteOvercrowdingStatusEnum | other | Other | Other. | - null - | - null -
ParkingSiteOvercrowdingStatusEnum | overcrowding | Overcrowding | The parking site is overcrowded (as specified in ParkingThresholds). | - null - | - null -
ParkingSiteOvercrowdingStatusEnum | overcrowdingLevel1 | Overcrowding level1 | The parking site is overcrowded at level 1 (as specified in ParkingThresholds). | - null - | - null -
ParkingSiteOvercrowdingStatusEnum | overcrowdingLevel2 | Overcrowding level2 | The parking site is overcrowded at level 2 (as specified in ParkingThresholds). | - null - | - null -
ParkingSiteOvercrowdingStatusEnum | unknown | Unknown | The overcrowding level is unknown. | - null - | - null -
ParkingSiteStatusEnum | almostFull | Almost full | The parking site is almost full (as defined by its configuration parameters). | DATEX | PFS
ParkingSiteStatusEnum | full | Full | The parking site is full (as defined by its configuration parameters). | DATEX | PKO
ParkingSiteStatusEnum | fullAtEntrance | Full at entrance | The parking site is considered full at its entrance (e.g. full sign is displayed at entrance or on managing VMS). | DATEX | PKO
ParkingSiteStatusEnum | other | Other | Other. | - null - | - null -
ParkingSiteStatusEnum | spacesAvailable | Spaces available | Parking spaces are currently available. | DATEX | PSA
ParkingSiteStatusEnum | unknown | Unknown | The status of the parking site is unknown. | - null - | - null -
ParkingSpaceAccessibilityEnum | bordersMarked | Borders marked | The border of the parking space is marked (painted on the ground). | - null - | - null -
ParkingSpaceAccessibilityEnum | extraSpaceLeftSide | Extra space left side | There is some extra space on the left side of the parking space (in parking direction point of view), for example to improve the situation for wheelchair users. | - null - | - null -
ParkingSpaceAccessibilityEnum | extraSpaceRightSide | Extra space right side | There is some extra space on the right side of the parking space (in parking direction point of view), for example to improve the situation for wheelchair users. | - null - | - null -
ParkingSpaceAccessibilityEnum | nearbyPedestrianExit | Nearby pedestrian exit | The parking space is quite near to a pedestrian exit. Note: Can be more exactly defined by using 'dedicatedAccess'. | - null - | - null -
ParkingSpaceAccessibilityEnum | other | Other | Other. | - null - | - null -
ParkingSpacePhysicsEnum | driveThrough | Drive through | Entering as well as leaving the parking space can be done straight in the direction of parking. | - null - | - null -
ParkingSpacePhysicsEnum | openAir | Open air | There is no roof and not another storey on top of the parking space, which could prevent from rain, for example. | - null - | - null -
ParkingSpecialLocationEnum | airportTerminal | Airport terminal | The parking site is associated with an airport terminal. | PKI 0014 | - null -
ParkingSpecialLocationEnum | cableCarStation | Cable car station | The parking site is associated with a cable car station. | PKI 0014 | - null -
ParkingSpecialLocationEnum | campground | Campground | The parking site is associated with a campground. | PKI002 | - null -
ParkingSpecialLocationEnum | cinema | Cinema | The parking site is associated with a cinema. | PKI 0014 | - null -
ParkingSpecialLocationEnum | coachStation | Coach station | The parking site is associated with a coach station. | PKI 0014 | - null -
ParkingSpecialLocationEnum | conventionCentre | Convention centre | The parking site is associated with a convention centre. | PKI 0014 | - null -
ParkingSpecialLocationEnum | exhibitonCentre | Exhibiton centre | The parking site is associated with an exhibition centre. | - null - | - null -
ParkingSpecialLocationEnum | ferryTerminal | Ferry terminal | The parking site is associated with a ferry terminal. | PKI 0014 | - null -
ParkingSpecialLocationEnum | market | Market | The parking site is associated with a market. | PKI 0014 | - null -
ParkingSpecialLocationEnum | other | Other | The parking site is associated with some other location. Use "parkingOtherSpecialLocation" to specify details. | - null - | - null -
ParkingSpecialLocationEnum | publicTransportStation | Public transport station | The parking site is associated with a public transport station. | PKI 0014 | - null -
ParkingSpecialLocationEnum | religiousCentre | Religious centre | The parking site is associated with a religious centre. | PKI 0014 | - null -
ParkingSpecialLocationEnum | shoppingCentre | Shopping centre | The parking site is associated with a shopping centre. | - null - | - null -
ParkingSpecialLocationEnum | skilift | Skilift | The parking site is associated with a ski lift. | PKI 0014 | - null -
ParkingSpecialLocationEnum | specificFacility | Specific facility | The parking site is associated with a specific facility (e.g. a hospital, a tourist site, a garden centre, a park etc.).. Attribute "parkingOtherSpecialLocation" may be used to specify details. | - null - | - null -
ParkingSpecialLocationEnum | themePark | Theme park | The parking site is associated with a theme park. | - null - | - null -
ParkingSpecialLocationEnum | trainStation | Train station | The parking site is associated with a train station. | - null - | - null -
ParkingSpecialLocationEnum | unknown | Unknown | Unknown. | TPEG-PKI | - null -
ParkingSpecialLocationEnum | vehicleOnRailTerminal | Vehicle on rail terminal | The parking site is associated with a vehicle-to-rail terminal. | PKI 0014 | - null -
ParkingSupervisionEnum | controlCentreOffSite | Control centre off site | Control centre off site. | PKI009 | - null -
ParkingSupervisionEnum | controlCentreOnSite | Control centre on site | Control centre on site. | PKI009 | - null -
ParkingSupervisionEnum | none | None | None. | PKI009 | - null -
ParkingSupervisionEnum | onSite | On site | On site. | PKI009 | - null -
ParkingSupervisionEnum | other | Other | Other. | - null - | - null -
ParkingSupervisionEnum | patrol | Patrol | Patrol. | PKI009 | - null -
ParkingSupervisionEnum | remote | Remote | Remote. | PKI009 | - null -
ParkingSupervisionEnum | unknown | Unknown | Unknown. | PKI009 | - null -
ParkingTypeOfGroup | adjacentSpaces | Adjacent spaces | A description of adjacent spaces. | - null - | - null -
ParkingTypeOfGroup | completeFloor | Complete floor | A description for a complete floor in a car park. | - null - | - null -
ParkingTypeOfGroup | mixedUsage | Mixed usage | A definition for mixed usage for this group (e.g. by time). This means there are more definitions for this group or for sub- or supersets of it. | - null - | - null -
ParkingTypeOfGroup | nonAdjacentSpaces | Non adjacent spaces | A description of non-adjacent spaces. | - null - | - null -
ParkingTypeOfGroup | other | Other | Some other kind of group. | - null - | - null -
ParkingTypeOfGroup | singleParameters | Single parameters | This group provides some single features for a selected number of spaces. For example, you can define all spaces, where electric charging stations are provided. It is not a complete description of the parking spaces. | - null - | - null -
ParkingTypeOfGroup | statisticsOnly | Statistics only | This group provides statistical figures only, for example 60 spaces for lorries in total. Usually, this kind of group does not use georeference information. It is not a complete description of parking spaces. | - null - | - null -
ParkingUsageScenarioEnum | automaticParkingGuidance | Automatic parking guidance | Specifies, if there is a (visual) guidance system within the parking site, which helps the drivers to find free spaces. Note: This is not a parking VMS or a parking route, which are usually located outside the parking site. | TPEG PKI008 | - null -
ParkingUsageScenarioEnum | carSharing | Car sharing | A parking site for people who are sharing cars organised by a car sharing company.. | - null - | - null -
ParkingUsageScenarioEnum | dropOff | Drop off | The parking site or space(s) are designed for drop off only. |  | - null -
ParkingUsageScenarioEnum | dropOffMechanical | Drop off mechanical | A mechanical drop off service. | PKI002 | - null -
ParkingUsageScenarioEnum | dropOffWithValet | Drop off with valet | A valet drop off service. | PKI002 | - null -
ParkingUsageScenarioEnum | eventParking | Event parking | Parking is associated with an event. Use 'eventParkingType' or 'eventParkingType2' to specify the event. |  | - null -
ParkingUsageScenarioEnum | kissAndRide | Kiss and ride | Parking site with possibility for very short parking to drop off (or drop on) passengers for public transport. | PKI002 | - null -
ParkingUsageScenarioEnum | liftshare | Liftshare | A parking site for people who are sharing their cars. | - null - | - null -
ParkingUsageScenarioEnum | loadingBay | Loading bay | The parking site or space(s) are designed as a loading bay. |  | - null -
ParkingUsageScenarioEnum | other | Other | Some other usage scenario. | - null - | - null -
ParkingUsageScenarioEnum | overnightParking | Overnight parking | The parking site or space(s) are designed for overnight parking. Note that the absence of this scenario does not automatically mean a prohibition of overnight parking. See also PermitsAndProhibitions. |  | - null -
ParkingUsageScenarioEnum | parkAndCycle | Park and cycle | A parking site for people who continue their journey by bike. | - null - | - null -
ParkingUsageScenarioEnum | parkAndRide | Park and ride | Parking for public transport users. | - null - | - null -
ParkingUsageScenarioEnum | parkAndWalk | Park and walk | A parking site for people who continue to walk. | - null - | - null -
ParkingUsageScenarioEnum | restArea | Rest area | The parking site is associated with a rest area, i.e. people can relax some time outside their car there. Note that the presence of some bench, picnic place or toilet is already sufficient; there is no need for a restaurant or a building. | - null - | - null -
ParkingUsageScenarioEnum | serviceArea | Service area | The parking site is associated with a service area. | - null - | - null -
ParkingUsageScenarioEnum | staffGuidesToSpace | Staff guides to space | Staff guides to space. | TPEG PKI009 | - null -
ParkingUsageScenarioEnum | truckParking | Truck parking | The parking site is designed for lorries (other vehicles are allowed as well). | - null - | - null -
ParkingUsageScenarioEnum | unknown | Unknown | Unknown. | TPEG-PKI | - null -
ParkingUsageScenarioEnum | vehicleLift | Vehicle lift | Vehicle lift | TPEG PKI008 | - null -
ParkingVacantSpacesEnum | expectNoSpacesAvailable | Expect no spaces available | Expect no parking spaces available. | ALERT-C 1540 | - null -
ParkingVacantSpacesEnum | lessThan10SpacesAvailable | Less than10 spaces available | Less than 10 parking spaces available. | ALERT-C 1543 | - null -
ParkingVacantSpacesEnum | lessThan20SpacesAvailable | Less than20 spaces available | Less than 20 parking spaces available. | ALERT-C 1544 | - null -
ParkingVacantSpacesEnum | lessThan30SpacesAvailable | Less than30 spaces available | Less than 30 parking spaces available. | ALERT-C 1545 | - null -
ParkingVacantSpacesEnum | lessThan40SpacesAvailable | Less than40 spaces available | Less than 40 parking spaces available. | - null - | ALERT-C 1546
ParkingVacantSpacesEnum | lessThan50SpacesAvailable | Less than50 spaces available | Less than 50 parking spaces available. | ALERT-C 1547 | - null -
ParkingVacantSpacesEnum | noParkingSpacesAvailable | No parking spaces available | No parking spaces available. | ALERT-C 1539 | - null -
ParkingVacantSpacesEnum | onlyAFewSpacesAvailable | Only a few spaces available | Only a few parking spaces available. | ALERT-C 1541 | - null -
ParkingVacantSpacesEnum | other | Other | Other. | - null - | - null -
ParkingVacantSpacesEnum | unknown | Unknown | Unknown. | - null - | - null -
PaymentCardBrandsEnum | americanExpress | American express | American Express | - null - | - null -
PaymentCardBrandsEnum | cirrus | Cirrus | Cirrus | - null - | - null -
PaymentCardBrandsEnum | dinersClub | Diners club | Diners Club | - null - | - null -
PaymentCardBrandsEnum | discoverCard | Discover card | Discover Card | - null - | - null -
PaymentCardBrandsEnum | giroCard | Giro card | Girocard | - null - | - null -
PaymentCardBrandsEnum | maestro | Maestro | Maestro | - null - | - null -
PaymentCardBrandsEnum | masterCard | Master card | MasterCard | - null - | - null -
PaymentCardBrandsEnum | other | Other | Other | - null - | - null -
PaymentCardBrandsEnum | visa | Visa | Visa | - null - | - null -
PaymentCardBrandsEnum | vPay | V pay | V PAY | - null - | - null -
PaymentCardTypesEnum | chargeCard | Charge card | Charge card | - null - | - null -
PaymentCardTypesEnum | creditCard | Credit card | Credit card | - null - | - null -
PaymentCardTypesEnum | debitCard | Debit card | Debit card | - null - | - null -
PaymentCardTypesEnum | fleetCard | Fleet card | Fleet or petrol station card. | - null - | - null -
PaymentCardTypesEnum | other | Other | Some other type of card. | - null - | - null -
PaymentCardTypesEnum | storedValueCard | Stored value card | Stored value card / prepaid card. | - null - | - null -
PermitTypeEnum | blueZonePermit | Blue zone permit | Blue zone permit. | - null - | - null -
PermitTypeEnum | careTakingPermit | Care taking permit | Permit for care taking. | - null - | - null -
PermitTypeEnum | carpoolingPermit | Carpooling permit | A permit for vehicles used for carpooling. | - null - | - null -
PermitTypeEnum | carSharingPermit | Car sharing permit | A permit for car sharing vehicles. | - null - | - null -
PermitTypeEnum | disabledPermit | Disabled permit | Permit for disabled. | - null - | - null -
PermitTypeEnum | emergencyVehiclePermit | Emergency vehicle permit | Permit for emergency vehicle. | - null - | - null -
PermitTypeEnum | employeePermit | Employee permit | Permit for employees. | - null - | - null -
PermitTypeEnum | fairPermit | Fair permit | Permit of a fair. | - null - | - null -
PermitTypeEnum | governmentPermit | Government permit | Vehicles that have an official parking permission from the appropriate (local) government. | - null - | - null -
PermitTypeEnum | maintenanceVehiclePermit | Maintenance vehicle permit | Permit for a maintenance vehicle. | - null - | - null -
PermitTypeEnum | other | Other | Some other permit. | - null - | - null -
PermitTypeEnum | residentPermit | Resident permit | Permit for a resident. | - null - | - null -
PermitTypeEnum | roadWorksPermit | Road works permit | Permit for road works. | - null - | - null -
PermitTypeEnum | specificIdentifiedVehiclePermit | Specific identified vehicle permit | A specific identified vehicle. | - null - | - null -
PermitTypeEnum | taxiPermit | Taxi permit | Permit for a taxi. | - null - | - null -
PersonCategoryEnum | adult | Adult | Adult. | - null - | - null -
PersonCategoryEnum | child | Child | Child (age 4 to 17). | DATEX | CHI
PersonCategoryEnum | emergencyServicesPerson | Emergency services person | A member of the emergency services, other than the police. | - null - | - null -
PersonCategoryEnum | fireman | Fireman | A member of the fire service. | - null - | - null -
PersonCategoryEnum | infant | Infant | Infant (age 0 to 3). | - null - | - null -
PersonCategoryEnum | medicalStaff | Medical staff | A member of the medical service. | - null - | - null -
PersonCategoryEnum | memberOfThePublic | Member of the public | A member of the general public. | - null - | - null -
PersonCategoryEnum | policeman | Policeman | A member of the police force. | - null - | - null -
PersonCategoryEnum | politician | Politician | A politician. | - null - | - null -
PersonCategoryEnum | publicTransportPassenger | Public transport passenger | A passenger on or from a public transport vehicle. | - null - | - null -
PersonCategoryEnum | sickPerson | Sick person | A sick person. | DATEX | SIC
PersonCategoryEnum | trafficOfficer | Traffic officer | A traffic patrol officer of the road authority. | - null - | - null -
PersonCategoryEnum | trafficWarden | Traffic warden | A member of the local traffic warden service. | - null - | - null -
PersonCategoryEnum | veryImportantPerson | Very important person | A very important person. | DATEX | VIP
PhysicalMountingEnum | centralReservationMounted | Central reservation mounted | Equipment mounted in the central reservation. | - null - | - null -
PhysicalMountingEnum | gantryMounted | Gantry mounted | Equipment mounted on an overhead gantry across the roadway. | - null - | - null -
PhysicalMountingEnum | overheadBridgeMounted | Overhead bridge mounted | Equipment mounted overhead on a bridge structure. | - null - | - null -
PhysicalMountingEnum | roadsideCantileverMounted | Roadside cantilever mounted | Equipment mounted on a cantilever from the roadside. | - null - | - null -
PhysicalMountingEnum | roadsideMounted | Roadside mounted | Equipment mounted at the roadside. | - null - | - null -
PhysicalMountingEnum | trailerMounted | Trailer mounted | Equipment mounted on a movable trailer. | - null - | - null -
PhysicalMountingEnum | tunnelEntranceMounted | Tunnel entrance mounted | Equipment mounted on the entrance to a tunnel. | - null - | - null -
PhysicalMountingEnum | vehicleMounted | Vehicle mounted | Equipment mounted on a vehicle. | - null - | - null -
PlacesEnum | aroundBendsInTheRoad | Around bends in the road | Around bends in the road. | DATEX | BE
PlacesEnum | atCustomsPosts | At customs posts | At customs posts. | - null - | - null -
PlacesEnum | atHighAltitudes | At high altitudes | At high altitudes. | DATEX | AH
PlacesEnum | atTollPlazas | At toll plazas | At toll plazas. | - null - | - null -
PlacesEnum | inBuiltUpAreas | In built up areas | In built up areas, i.e. villages, towns and cities. | - null - | - null -
PlacesEnum | inContraflowSections | In contraflow sections | In sections of the road where contraflow is in operation. | - null - | - null -
PlacesEnum | inForestedAreas | In forested areas | On sections of the road where it runs through or adjacent to forested areas. | - null - | - null -
PlacesEnum | inGalleries | In galleries | In galleries. | - null - | - null -
PlacesEnum | inLowLyingAreas | In low lying areas | In low lying areas. | DATEX | IL
PlacesEnum | inRoadworksAreas | In roadworks areas | In roadworks areas. | DATEX | IR
PlacesEnum | inRuralAreas | In rural areas | In rural areas, i.e. outside villages, towns and cities. | - null - | - null -
PlacesEnum | inShadedAreas | In shaded areas | In shaded areas. | DATEX | SA
PlacesEnum | inTheCityCentre | In the city centre | In the city centre. | DATEX | IC
PlacesEnum | inTheInnerCityAreas | In the inner city areas | In the inner city areas. | DATEX | IA
PlacesEnum | inTunnels | In tunnels | In tunnels. | DATEX | IT
PlacesEnum | onBridges | On bridges | On bridges. | DATEX | OB
PlacesEnum | onDownHillSections | On down hill sections | On down hill sections of the road. | - null - | - null -
PlacesEnum | onDualCarriagewaySections | On dual carriageway sections | On dual carriageway sections of the road. | - null - | - null -
PlacesEnum | onElevatedSections | On elevated sections | On elevated sections of the road. | - null - | - null -
PlacesEnum | onEnteringOrLeavingTunnels | On entering or leaving tunnels | On entering or leaving tunnels. | DATEX | TU
PlacesEnum | onEnteringTheCountry | On entering the country | On entry into the country. | - null - | - null -
PlacesEnum | onFlyovers | On flyovers | On flyover sections of the road, i.e. sections of the road which pass over another road. | - null - | - null -
PlacesEnum | onLeavingTheCountry | On leaving the country | On leaving the country. | - null - | - null -
PlacesEnum | onMotorways | On motorways | On motorways. | - null - | - null -
PlacesEnum | onNonMotorways | On non motorways | On non motorways. | - null - | - null -
PlacesEnum | onPasses | On passes | On mountain passes. | - null - | - null -
PlacesEnum | onRoundabouts | On roundabouts | On roundabouts. | - null - | - null -
PlacesEnum | onSingleCarriagewaySections | On single carriageway sections | On single carriageway sections of the road. | - null - | - null -
PlacesEnum | onSlipRoads | On slip roads | On slip roads. | DATEX | OX
PlacesEnum | onUndergroundSections | On underground sections | On underground sections of the road. | DATEX | OU
PlacesEnum | onUnderpasses | On underpasses | On underpasses, i.e. sections of the road which pass under another road. | - null - | - null -
PlacesEnum | onUpHillSections | On up hill sections | On hill sections of the road. | - null - | - null -
PlacesEnum | other | Other | Other than as defined in this enumeration. | - null - | - null -
PlacesEnum | overTheCrestOfHills | Over the crest of hills | Over the crest of hills. | DATEX | OC
PollutantTypeEnum | benzeneTolueneXylene | Benzene toluene xylene | Benzene, toluene or xylene. | UTMC England | - null -
PollutantTypeEnum | carbonMonoxide | Carbon monoxide | Carbon monoxide. | DATEX | CMC
PollutantTypeEnum | lead | Lead | Lead. | - null - | - null -
PollutantTypeEnum | methane | Methane | Methane. | DATEX | CH4
PollutantTypeEnum | nitricOxide | Nitric oxide | Nitric oxide. | UTMC England | - null -
PollutantTypeEnum | nitrogenDioxide | Nitrogen dioxide | Nitrogen dioxide. | DATEX | N2C
PollutantTypeEnum | nitrogenMonoxide | Nitrogen monoxide | Nitrogen monoxide. | DATEX | NOC
PollutantTypeEnum | nitrogenOxides | Nitrogen oxides | Nitrogen oxides. | UTMC England | - null -
PollutantTypeEnum | nonMethaneHydrocarbons | Non methane hydrocarbons | Non-methane hydrocarbons. | DATEX | NMC
PollutantTypeEnum | ozone | Ozone | Ozone. | DATEX | O3C
PollutantTypeEnum | particulates10 | Particulates10 | Particulate matter which passes through a size-selective inlet with a 50% cut-off efficiency at an aerodynamic diameter of 10 µm (micrometres). | UTMC England | - null -
PollutantTypeEnum | polycyclicAromaticHydrocarbons | Polycyclic aromatic hydrocarbons | Polycyclic aromatic hydrocarbons. | UTMC England | - null -
PollutantTypeEnum | primaryParticulate | Primary particulate | Primary particulate particles. | DATEX | PPP
PollutantTypeEnum | sulphurDioxide | Sulphur dioxide | Sulphur dioxide. | DATEX | S2C
PollutantTypeEnum | totalHydrocarbons | Total hydrocarbons | Total hydrocarbons, i.e. including methane and non-methane. | DATEX | THC
PoorEnvironmentTypeEnum | badWeather | Bad weather | Adverse weather conditions are affecting driving conditions. | - null - | - null -
PoorEnvironmentTypeEnum | blizzard | Blizzard | Heavy snowfall in combination with strong winds, limiting visibility to 50m or less. | DATEX | BLI
PoorEnvironmentTypeEnum | blowingDust | Blowing dust | Dust blowing across the roadway causing significantly reduced visibility. | DATEX | BLO
PoorEnvironmentTypeEnum | blowingSnow | Blowing snow | Fallen snow moving due to the forces of wind. | DATEX | BLS
PoorEnvironmentTypeEnum | crosswinds | Crosswinds | Strong cross winds across the direction of the roadway (e.g. on a ridge or bridge). | DATEX | WIC
PoorEnvironmentTypeEnum | damagingHail | Damaging hail | Large falling ice pellets or frozen rain capable of causing injury or damage to property. | DATEX | HAD
PoorEnvironmentTypeEnum | denseFog | Dense fog | Dense fog, limiting visibility to 50m or less. | DATEX | FOD
PoorEnvironmentTypeEnum | eclipse | Eclipse | Eclipse, either partial or full, of the sun causing low light levels during normal daylight period. | - null - | - null -
PoorEnvironmentTypeEnum | extremeCold | Extreme cold | Abnormally low temperatures. | DATEX | TXC
PoorEnvironmentTypeEnum | extremeHeat | Extreme heat | Abnormally high expected maximum temperature. | DATEX | TEX
PoorEnvironmentTypeEnum | fog | Fog | Fog, visibility more than 50m. | DATEX | FOG
PoorEnvironmentTypeEnum | freezingFog | Freezing fog | Fog, in conjunction with sub-zero air temperatures causing possible freezing of road surface. | DATEX | FOF
PoorEnvironmentTypeEnum | frost | Frost | Frost can be expected. | DATEX | FRO
PoorEnvironmentTypeEnum | gales | Gales | Winds between 60 km/h and 90 km/h. | DATEX | GAL
PoorEnvironmentTypeEnum | gustyWinds | Gusty winds | Constantly varying winds, significant at times. | DATEX | WIG
PoorEnvironmentTypeEnum | hail | Hail | Falling ice pellets or frozen rain. | DATEX | HAI
PoorEnvironmentTypeEnum | heavyFrost | Heavy frost | A thick coating of frost can be expected. | DATEX | FRH
PoorEnvironmentTypeEnum | heavyRain | Heavy rain | Heavy rainfall, limiting visibility to 50m or less. | DATEX | RAH
PoorEnvironmentTypeEnum | heavySnowfall | Heavy snowfall | Dense falling snow, limiting visibility to 50m or less. | DATEX | SFH
PoorEnvironmentTypeEnum | hurricaneForceWinds | Hurricane force winds | Winds over 120 km/h. | DATEX | HUR
PoorEnvironmentTypeEnum | lowSunGlare | Low sun glare | Difficult visibility conditions created by low elevation sunlight. | DATEX | LSG
PoorEnvironmentTypeEnum | moderateFog | Moderate fog | Misty conditions impairing vision over 100m. | - null - | - null -
PoorEnvironmentTypeEnum | ozonePollution | Ozone pollution | High concentrations of ozone are present. | - null - | - null -
PoorEnvironmentTypeEnum | patchyFog | Patchy fog | Fog, in which intermittent areas of dense fog may be encountered. | DATEX | FOP
PoorEnvironmentTypeEnum | pollution | Pollution | Pollution of an unspecified nature. | - null - | - null -
PoorEnvironmentTypeEnum | precipitationInTheArea | Precipitation in the area | Unspecified precipitation is falling on the area. | DATEX | PRA
PoorEnvironmentTypeEnum | rain | Rain | Rain, visibility more than 50m. | DATEX | RAI
PoorEnvironmentTypeEnum | rainChangingToSnow | Rain changing to snow | Falling rain is changing to snow. | - null - | - null -
PoorEnvironmentTypeEnum | sandStorms | Sand storms | Sand blowing across the roadway causing significantly reduced visibility. | DATEX | SAN
PoorEnvironmentTypeEnum | severeExhaustPollution | Severe exhaust pollution | Pollution from exhaust fumes has reached a level sufficient to cause concern. | DATEX | EXS
PoorEnvironmentTypeEnum | severeSmog | Severe smog | Environmental warning of very poor air quality resulting from smog. | DATEX | SSM
PoorEnvironmentTypeEnum | showers | Showers | Light rain or intermittent rain. | DATEX | SWS
PoorEnvironmentTypeEnum | sleet | Sleet | Rain mingled with snow or hail. | DATEX | SLT
PoorEnvironmentTypeEnum | smogAlert | Smog alert | Environmental warning of poor air quality resulting from smog. | DATEX | SMG
PoorEnvironmentTypeEnum | smokeHazard | Smoke hazard | Smoke drifting across the roadway causing significantly reduced visibility. | DATEX | SMO
PoorEnvironmentTypeEnum | snowChangingToRain | Snow changing to rain | Falling snow is changing to rain. | - null - | - null -
PoorEnvironmentTypeEnum | snowfall | Snowfall | Falling snow, visibility more than 50m. | DATEX | SFL
PoorEnvironmentTypeEnum | sprayHazard | Spray hazard | Reduced visibility resulting from spray created by moving vehicles on a wet roadway. | DATEX | SPY
PoorEnvironmentTypeEnum | stormForceWinds | Storm force winds | Winds between 90 km/h and 120 km/h. | DATEX | STM
PoorEnvironmentTypeEnum | strongGustsOfWind | Strong gusts of wind | Constantly varying winds, strong at times. | - null - | - null -
PoorEnvironmentTypeEnum | strongWinds | Strong winds | Winds between 40 km/h and 60 km/h. | DATEX | WIS
PoorEnvironmentTypeEnum | swarmsOfInsects | Swarms of insects | Large numbers of insects which create a hazard for road users through reduced visibility. | DATEX | SWA
PoorEnvironmentTypeEnum | temperatureFalling | Temperature falling | The temperature is falling significantly. | DATEX | TFA
PoorEnvironmentTypeEnum | thunderstorms | Thunderstorms | Electrical storms, generally with heavy rain. | DATEX | THU
PoorEnvironmentTypeEnum | tornadoes | Tornadoes | Very violent, whirling windstorms affecting narrow strips of country. | DATEX | TOR
PoorEnvironmentTypeEnum | veryStrongGustsOfWind | Very strong gusts of wind | Constantly varying winds, very strong at times. | - null - | - null -
PoorEnvironmentTypeEnum | visibilityReduced | Visibility reduced | Environmental conditions causing reduced visibility. | DATEX | VIR
PoorEnvironmentTypeEnum | whiteOut | White out | Falling snow in blizzard conditions resulting in very reduced visibility. | DATEX | WHI
PoorEnvironmentTypeEnum | winterStorm | Winter storm | Heavy rain, sleet, hail and/or snow in combination with strong winds, limiting visibility to 50m or less. | DATEX | WST
PositionAbsoluteEnum | atBottom | At bottom | At the bottom of the allotted space. | - null - | - null -
PositionAbsoluteEnum | atTop | At top | At the top of the allotted space. | - null - | - null -
PositionAbsoluteEnum | onLeft | On left | On the left of the allotted space. | - null - | - null -
PositionAbsoluteEnum | onRight | On right | On the right of the allotted space. | - null - | - null -
PositionRelativeEnum | above | Above | Positioned above relative item. | - null - | - null -
PositionRelativeEnum | below | Below | Positioned below relative item. | - null - | - null -
PositionRelativeEnum | toTheLeft | To the left | Positioned to the left of relative item. | - null - | - null -
PositionRelativeEnum | toTheRight | To the right | Positioned to the right of relative item. | - null - | - null -
PrecipitationTypeEnum | drizzle | Drizzle | Light, fine rain. | - null - | - null -
PrecipitationTypeEnum | freezingRain | Freezing rain | Freezing rain. | - null - | - null -
PrecipitationTypeEnum | hail | Hail | Small balls of ice and compacted snow. | - null - | - null -
PrecipitationTypeEnum | rain | Rain | Rain. | - null - | - null -
PrecipitationTypeEnum | sleet | Sleet | Wet snow mixed with rain. | - null - | - null -
PrecipitationTypeEnum | snow | Snow | Snow. | - null - | - null -
ProbabilityOfOccurrenceEnum | certain | Certain | The source is completely certain of the occurrence of the situation record version content. | DATEX | 1
ProbabilityOfOccurrenceEnum | probable | Probable | The source has a reasonably high level of confidence of the occurrence of the situation record version content. | DATEX | e (PHQ)
ProbabilityOfOccurrenceEnum | riskOf | Risk of | The source has a moderate level of confidence of the occurrence of the situation record version content. | DATEX | d (PHQ)
PublicEventType2Enum | artEvent | Art event | Art event | TPEG PKI006
PublicEventType2Enum | beerFestival | Beer festival | Beer festival | TPEG PKI006
PublicEventType2Enum | filmFestival | Film festival | Film festival | TPEG PKI006
PublicEventType2Enum | fireworkDisplay | Firework display | Firework display | TPEG PKI006
PublicEventType2Enum | flowerEvent | Flower event | Flower event | TPEG PKI006
PublicEventType2Enum | foodFestival | Food festival | Food festival | TPEG PKI006
PublicEventType2Enum | openAirConcert | Open air concert | Open air concert | TPEG PKI006
PublicEventType2Enum | other | Other | Some other kind of public event.
PublicEventType2Enum | soundAndLightShow | Sound and light show | Sound and light show. | TPEG PKI006
PublicEventType2Enum | streetFestival | Street festival | Street festival | TPEG PKI006
PublicEventType2Enum | theatricalEvent | Theatrical event | Theatrical event | TPEG PKI006
PublicEventType2Enum | unknown | Unknown | Service provider does not know at time of message generation. | TPEG PKI006
PublicEventType2Enum | wineFestival | Wine festival | Wine festival | TPEG PKI006
PublicEventTypeEnum | agriculturalShow | Agricultural show | Agricultural show or event which could disrupt traffic. | - null - | - null -
PublicEventTypeEnum | airShow | Air show | Air show or other aeronautical event which could disrupt traffic. | - null - | - null -
PublicEventTypeEnum | athleticsMeeting | Athletics meeting | Athletics event that could disrupt traffic. | DATEX | EAM
PublicEventTypeEnum | ballGame | Ball game | Ball game event that could disrupt traffic. | DATEX | EBG
PublicEventTypeEnum | baseballGame | Baseball game | Baseball game event that could disrupt traffic. | ALERTC | - null -
PublicEventTypeEnum | basketballGame | Basketball game | Basketball game event that could disrupt traffic. | - null - | - null -
PublicEventTypeEnum | bicycleRace | Bicycle race | Bicycle race that could disrupt traffic. | DATEX | ECY
PublicEventTypeEnum | boatRace | Boat race | Regatta (boat race event of sailing, powerboat or rowing) that could disrupt traffic. | ALERTC | - null -
PublicEventTypeEnum | boatShow | Boat show | Boat show which could disrupt traffic. | - null - | - null -
PublicEventTypeEnum | boxingTournament | Boxing tournament | Boxing event that could disrupt traffic. | DATEX | EBT
PublicEventTypeEnum | bullFight | Bull fight | Bull fighting event that could disrupt traffic. | DATEX | EBF
PublicEventTypeEnum | ceremonialEvent | Ceremonial event | Formal or religious act, rite or ceremony that could disrupt traffic. | DATEX | EVC
PublicEventTypeEnum | commercialEvent | Commercial event | Commercial event which could disrupt traffic. | - null - | - null -
PublicEventTypeEnum | concert | Concert | Concert event that could disrupt traffic. | - null - | - null -
PublicEventTypeEnum | cricketMatch | Cricket match | Cricket match that could disrupt traffic. | DATEX | ECM
PublicEventTypeEnum | culturalEvent | Cultural event | Cultural event which could disrupt traffic. | - null - | - null -
PublicEventTypeEnum | exhibition | Exhibition | Major display or trade show which could disrupt traffic. | DATEX | EVX
PublicEventTypeEnum | fair | Fair | Periodic (e.g. annual), often traditional, gathering for entertainment or trade promotion, which could disrupt traffic. | DATEX | EFA
PublicEventTypeEnum | festival | Festival | Celebratory event or series of events which could disrupt traffic. | DATEX | EVF
PublicEventTypeEnum | filmTVMaking | Film TV making | Film or TV making event which could disrupt traffic. | - null - | - null -
PublicEventTypeEnum | footballMatch | Football match | Football match that could disrupt traffic. | DATEX | EFM
PublicEventTypeEnum | funfair | Funfair | Periodic (e.g. annual), often traditional, gathering for entertainment, which could disrupt traffic. | DATEX | FUN
PublicEventTypeEnum | gardeningOrFlowerShow | Gardening or flower show | Gardening and/or flower show or event which could disrupt traffic. | - null - | - null -
PublicEventTypeEnum | golfTournament | Golf tournament | Golf tournament event that could disrupt traffic. | DATEX | EGT
PublicEventTypeEnum | hockeyGame | Hockey game | Hockey game event that could disrupt traffic. | ALERTC | - null -
PublicEventTypeEnum | horseRaceMeeting | Horse race meeting | Horse race meeting that could disrupt traffic. | DATEX | ERA
PublicEventTypeEnum | internationalSportsMeeting | International sports meeting | Large sporting event of an international nature that could disrupt traffic. | DATEX | EIS
PublicEventTypeEnum | majorEvent | Major event | Significant organised event either on or near the roadway which could disrupt traffic. | DATEX | EVM
PublicEventTypeEnum | marathon | Marathon | Marathon, cross-country or road running event that could disrupt traffic. | DATEX | MAR
PublicEventTypeEnum | market | Market | Periodic (e.g. weekly) gathering for buying and selling, which could disrupt traffic. | DATEX | MKT
PublicEventTypeEnum | match | Match | Sports match of unspecified type that could disrupt traffic. | DATEX | EMT
PublicEventTypeEnum | motorShow | Motor show | Motor show which could disrupt traffic. | - null - | - null -
PublicEventTypeEnum | motorSportRaceMeeting | Motor sport race meeting | Motor sport race meeting that could disrupt traffic. | ALERTC | - null -
PublicEventTypeEnum | other | Other | Other than as defined in this enumeration. | - null - | - null -
PublicEventTypeEnum | parade | Parade | Formal display or organised procession which could disrupt traffic. | DATEX | EVP
PublicEventTypeEnum | procession | Procession | An organised procession which could disrupt traffic. | DATEX | EPR
PublicEventTypeEnum | raceMeeting | Race meeting | Race meeting (other than horse or motor sport) that could disrupt traffic. | - null - | - null -
PublicEventTypeEnum | rugbyMatch | Rugby match | Rugby match that could disrupt traffic. | DATEX | RRU
PublicEventTypeEnum | severalMajorEvents | Several major events | A series of significant organised events either on or near the roadway which could disrupt traffic. | DATEX | ESM
PublicEventTypeEnum | show | Show | Entertainment event that could disrupt traffic. | DATEX | ESH
PublicEventTypeEnum | showJumping | Show jumping | Horse showing jumping and tournament event that could disrupt traffic. | DATEX | ESJ
PublicEventTypeEnum | sportsMeeting | Sports meeting | Sports event of unspecified type that could disrupt traffic. | DATEX | ESP
PublicEventTypeEnum | stateOccasion | State occasion | Public ceremony or visit of national or international significance which could disrupt traffic. | DATEX | ESO
PublicEventTypeEnum | tennisTournament | Tennis tournament | Tennis tournament that could disrupt traffic. | DATEX | ETT
PublicEventTypeEnum | tournament | Tournament | Sporting event or series of events of unspecified type lasting more than one day which could disrupt traffic. | DATEX | ETO
PublicEventTypeEnum | tradeFair | Trade fair | A periodic (e.g. annual), often traditional, gathering for trade promotion, which could disrupt traffic. | DATEX | TRA
PublicEventTypeEnum | waterSportsMeeting | Water sports meeting | Water sports meeting that could disrupt traffic. | DATEX | EWS
PublicEventTypeEnum | winterSportsMeeting | Winter sports meeting | Winter sports meeting or event (e.g. skiing, ski jumping, skating) that could disrupt traffic. | DATEX | EWT
PublicHolidayTypeEnum | betweenChristmasAndNewYear | Between christmas and new year | The days between the Christmas and New Year public holidays which are not official public holidays. | - null - | - null -
PublicHolidayTypeEnum | boxingDay | Boxing day | The day following Christmas day. | - null - | - null -
PublicHolidayTypeEnum | bridgeHoliday | Bridge holiday | A day between a public holiday and the weekend. | - null - | - null -
PublicHolidayTypeEnum | christmasDayAndBoxingDay | Christmas day and boxing day | Christmas day and Boxing day (day following Christmas day). | - null - | - null -
PublicHolidayTypeEnum | christmasEve | Christmas eve | The day before Christmas day. | - null - | - null -
PublicHolidayTypeEnum | christmasHolidayPeriod | Christmas holiday period | The period between the Christmas and New Year public holidays (inclusive). | - null - | - null -
PublicHolidayTypeEnum | dayFollowingPublicHoliday | Day following public holiday | A day following a public holiday. | - null - | - null -
PublicHolidayTypeEnum | easterFridayHoliday | Easter friday holiday | Good Friday (the Friday prior to the Easter weekend). | - null - | - null -
PublicHolidayTypeEnum | easterHolidayPeriod | Easter holiday period | The period between Easter Friday and Easter Monday (inclusive). | - null - | - null -
PublicHolidayTypeEnum | easterMondayHoliday | Easter monday holiday | The Monday following the Easter weekend. | - null - | - null -
PublicHolidayTypeEnum | easterSaturday | Easter saturday | The Saturday of the Easter weekend. | - null - | - null -
PublicHolidayTypeEnum | easterSunday | Easter sunday | Easter Sunday. | - null - | - null -
PublicHolidayTypeEnum | eveOfPublicHoliday | Eve of public holiday | The day preceding a public holiday. | - null - | - null -
PublicHolidayTypeEnum | holidayPeriod | Holiday period | A holiday period. | - null - | - null -
PublicHolidayTypeEnum | inLieuOfPublicHoliday | In lieu of public holiday | A holiday in lieu of a public holiday that falls on a weekend. | - null - | - null -
PublicHolidayTypeEnum | january2ndHoliday | January2nd holiday | The 2nd of January holiday. | - null - | - null -
PublicHolidayTypeEnum | newYearsDay | New years day | New Year's day. | - null - | - null -
PublicHolidayTypeEnum | newYearsEve | New years eve | The day before New Year's day. | - null - | - null -
PublicHolidayTypeEnum | notPublicHoliday | Not public holiday | A day that is not a public holiday. | - null - | - null -
PublicHolidayTypeEnum | other | Other | None of the elements in the list. Public holiday is specified by 'publicHolidayName' instead. | - null - | - null -
PublicHolidayTypeEnum | publicHoliday | Public holiday | A public holiday in the respective country/region. | - null - | - null -
ReferentTypeEnum | boundary | Boundary | A boundary between two jurisdictional or administrative areas. These may be legal boundaries such as between counties or countries, maintenance responsibility boundaries or control boundaries. | ISO 19148 | - null -
ReferentTypeEnum | intersection | Intersection | A crossing of two or more roads where the precise point of intersection is defined according to specific business rules. | ISO 19148 | - null -
ReferentTypeEnum | landmark | Landmark | A visible identifiable physical landmark either alongside or close to the linear object. | ISO 19148 | - null -
ReferentTypeEnum | referenceMarker | Reference marker | A marker which is usually but not necessarily physical that is one of a sequence which are spaced out along the linear object (road) to provide a location reference. The spacing of markers is not necessarily even. | ISO 19148 | - null -
ReferentTypeEnum | roadNode | Road node | A topological node defined on a road network. Such nodes may delineate the segmentation of the road network according to defined business rules or may constitute a purely topological representation of a road network. | - null - | - null -
RegulationEnum | heterogeneous | Heterogeneous | The regulation rule is quite complex and cannot be noted here. | - null - | - null -
RegulationEnum | onlyInsideBuildings | Only inside buildings | Only inside buildings. | - null - | - null -
RegulationEnum | onlyOnRequest | Only on request | Only on request (i.e. permission needed). | - null - | - null -
RegulationEnum | onlyOutsideBuildings | Only outside buildings | Only outside buildings. | - null - | - null -
RegulationEnum | other | Other | Other. | - null - | - null -
RegulationEnum | permitted | Permitted | Permitted. | - null - | - null -
RegulationEnum | permittedOnlyAtParticularTimes | Permitted only at particular times | Permitted only at particular times. | - null - | - null -
RegulationEnum | permittedOnlyOnParticularAreas | Permitted only on particular areas | Permitted only on particular areas (but inside the parking site ground). | - null - | - null -
RegulationEnum | prohibited | Prohibited | Prohibited. | - null - | - null -
RegulationEnum | prohibitedAtParticularTimes | Prohibited at particular times | Prohibited at particular times. | - null - | - null -
RegulationEnum | prohibitedOnParticularAreas | Prohibited on particular areas | Prohibited on particular areas. | - null - | - null -
RegulationEnum | punishable | Punishable | The action is prohibited and can be punished. | - null - | - null -
RegulationEnum | seasonalHeterogeneous | Seasonal heterogeneous | It depends on the season, whether the action is allowed or not. | - null - | - null -
RegulationEnum | unknown | Unknown | The regulation is unknown. | - null - | - null -
RegulationEnum | unspecified | Unspecified | There is no regulation for this action. | - null - | - null -
RelativeTrafficFlowEnum | trafficFlowNormal | Traffic flow normal | Traffic flow is normal at the specified location at this date/time. | - null - | - null -
RelativeTrafficFlowEnum | trafficHeavierThanNormal | Traffic heavier than normal | Traffic is heavier than normally expected at the specified location at this date/time. | DATEX | LTH
RelativeTrafficFlowEnum | trafficLighterThanNormal | Traffic lighter than normal | Traffic is lighter than normally expected at the specified location at this date/time. | DATEX | TLN
RelativeTrafficFlowEnum | trafficVeryMuchHeavierThanNormal | Traffic very much heavier than normal | Traffic is very much heavier than normally expected at the specified location at this date/time. | DATEX | LTM
RelativeTrafficFlowEnum | trafficVeryMuchLighterThanNormal | Traffic very much lighter than normal | Traffic is very much lighter than normally expected at the specified location at this date/time. | - null - | - null -
RequestTypeEnum | catalogue | Catalogue | A request for the supplier's catalogue. | - null - | - null -
RequestTypeEnum | filter | Filter | A request for the client's filter as currently stored by the supplier. | - null - | - null -
RequestTypeEnum | requestData | Request data | A request for current data. | - null - | - null -
RequestTypeEnum | requestHistoricalData | Request historical data | A request for historical data, i.e. data which was valid within an historical time window. | - null - | - null -
RequestTypeEnum | subscription | Subscription | A request for a client's subscription as currently held by a supplier. | - null - | - null -
ReroutingManagementTypeEnum | doNotFollowDiversionSigns | Do not follow diversion signs | Do not follow diversion signs. | DATEX | NA
ReroutingManagementTypeEnum | doNotUseEntry | Do not use entry | Rerouted traffic is not to use the specified entry onto the identified road to commence the alternative route. | - null - | - null -
ReroutingManagementTypeEnum | doNotUseExit | Do not use exit | Rerouted traffic is not to use the specified exit from the identified road to commence the alternative route. | - null - | - null -
ReroutingManagementTypeEnum | doNotUseIntersectionOrJunction | Do not use intersection or junction | Rerouted traffic is not to use the specified intersection or junction. | - null - | - null -
ReroutingManagementTypeEnum | followDiversionSigns | Follow diversion signs | Rerouted traffic is to follow the diversion signs. | DATEX | FS
ReroutingManagementTypeEnum | followLocalDiversion | Follow local diversion | Rerouted traffic is to follow local diversion. | - null - | - null -
ReroutingManagementTypeEnum | followSpecialMarkers | Follow special markers | Rerouted traffic is to follow the special diversion markers. | - null - | - null -
ReroutingManagementTypeEnum | useEntry | Use entry | Rerouted traffic is to use the specified entry onto the identified road to commence the alternative route. | - null - | - null -
ReroutingManagementTypeEnum | useExit | Use exit | Rerouted traffic is to use the specified exit from the identified road to commence the alternative route. | - null - | - null -
ReroutingManagementTypeEnum | useIntersectionOrJunction | Use intersection or junction | Rerouted traffic is to use the specified intersection or junction to commence the alternative route. | - null - | - null -
ReservationTypeEnum | mandatory | Mandatory | Places need to be reserved. | - null - | - null -
ReservationTypeEnum | notAvailable | Not available | Places cannot be reserved. | - null - | - null -
ReservationTypeEnum | optional | Optional | Places can be reserved, but must not. | - null - | - null -
ReservationTypeEnum | partly | Partly | Some places can or must be reserved, others not (do not use when specifying a single parking space). | TPEG PKI007 | - null -
ReservationTypeEnum | unknown | Unknown | Possibility of reservation is unknown, | - null - | - null -
ReservationTypeEnum | unspecified | Unspecified | Possibility of reservation is not specified. | - null - | - null -
ResponseEnum | acknowledge | Acknowledge | An acknowledgement that the supplier has received and complied with the client's request. | - null - | - null -
ResponseEnum | catalogueRequestDenied | Catalogue request denied | A notification that the supplier has denied the client's request for a catalogue. | - null - | - null -
ResponseEnum | filterRequestDenied | Filter request denied | A notification that the supplier has denied the client's request for a filter. | - null - | - null -
ResponseEnum | requestDenied | Request denied | A notification that the supplier has denied the client's request for a data. | - null - | - null -
ResponseEnum | subscriptionRequestDenied | Subscription request denied | A notification that the supplier has denied the client's request for a subscription. | - null - | - null -
RestAreaActivityEnum | barbecue | Barbecue | Barbeque. | - null - | - null -
RestAreaActivityEnum | camping | Camping | Camping. | - null - | - null -
RestAreaActivityEnum | handlingHazardousMaterial | Handling hazardous material | Handling with hazardous material. | - null - | - null -
RestAreaActivityEnum | openFire | Open fire | Open fire. | - null - | - null -
RestAreaActivityEnum | other | Other | Other. | - null - | - null -
RestAreaActivityEnum | overnightParking | Overnight parking | Overnight parking. | - null - | - null -
RestAreaActivityEnum | picnic | Picnic | Picnic. | - null - | - null -
RestAreaActivityEnum | smoking | Smoking | Smoking. | - null - | - null -
RoadMaintenanceTypeEnum | clearanceWork | Clearance work | Clearance work of an unspecified nature. | DATEX | CLW
RoadMaintenanceTypeEnum | controlledAvalanche | Controlled avalanche | Controlled avalanche work. | - null - | - null -
RoadMaintenanceTypeEnum | grassCuttingWork | Grass cutting work | Grass cutting work. | - null - | - null -
RoadMaintenanceTypeEnum | installationWork | Installation work | Installation of new equipments or systems on or along-side the roadway. | - null - | - null -
RoadMaintenanceTypeEnum | litterClearance | Litter clearance | Work to collect litter from the roadway and/or adjacent verges. | - null - | - null -
RoadMaintenanceTypeEnum | maintenanceWork | Maintenance work | Maintenance of road, associated infrastructure or equipments. | DATEX | RMK
RoadMaintenanceTypeEnum | other | Other | Other than as defined in this enumeration. | - null - | - null -
RoadMaintenanceTypeEnum | overheadWorks | Overhead works | Works which are overhead of the carriageway. | - null - | - null -
RoadMaintenanceTypeEnum | repairWork | Repair work | Repair work to road, associated infrastructure or equipments. | - null - | - null -
RoadMaintenanceTypeEnum | resurfacingWork | Resurfacing work | Work associated with relaying or renewal of worn-out road surface (pavement). | DATEX | RWR
RoadMaintenanceTypeEnum | roadMarkingWork | Road marking work | Striping and repainting of road markings, plus placement or replacement of reflecting studs (cats' eyes). | DATEX | RMW
RoadMaintenanceTypeEnum | roadsideWork | Roadside work | Road side work of an unspecified nature. | - null - | - null -
RoadMaintenanceTypeEnum | roadworks | Roadworks | Road maintenance or improvement activity of an unspecified nature which may potentially cause traffic disruption. | DATEX | RWK
RoadMaintenanceTypeEnum | roadworksClearance | Roadworks clearance | Roadworks are completed and are being cleared. | DATEX | RWX
RoadMaintenanceTypeEnum | rockFallPreventativeMaintenance | Rock fall preventative maintenance | Rock fall preventative maintenance. | - null - | - null -
RoadMaintenanceTypeEnum | saltingInProgress | Salting in progress | Spreading of salt and / or grit on the road surface to prevent or melt snow or ice. | DATEX | SAL
RoadMaintenanceTypeEnum | snowploughsInUse | Snowploughs in use | Snowploughs or other similar mechanical devices in use to clear snow from the road. | DATEX | SN
RoadMaintenanceTypeEnum | sweepingOfRoad | Sweeping of road | Sweeping of the roadway. | - null - | - null -
RoadMaintenanceTypeEnum | treeAndVegetationCuttingWork | Tree and vegetation cutting work | Tree and vegetation cutting work adjacent to the roadway. | - null - | - null -
RoadOperatorServiceDisruptionTypeEnum | emergencyTelephoneNumberOutOfService | Emergency telephone number out of service | Emergency telephone number for use by public to report incidents is out of service. | DATEX | NOO
RoadOperatorServiceDisruptionTypeEnum | informationServiceTelephoneNumberOutOfService | Information service telephone number out of service | Road information service telephone number is out of service. | - null - | - null -
RoadOperatorServiceDisruptionTypeEnum | noTrafficOfficerPatrolService | No traffic officer patrol service | No traffic officer patrol service is operating. | - null - | - null -
RoadOrCarriagewayOrLaneManagementTypeEnum | carPoolLaneInOperation | Car pool lane in operation | Dedicated car pool lane(s) are in operation for vehicles carrying at least the specified number of occupants. | DATEX | CAA
RoadOrCarriagewayOrLaneManagementTypeEnum | carriagewayClosures | Carriageway closures | Carriageway closures are in operation at the specified location. | - null - | - null -
RoadOrCarriagewayOrLaneManagementTypeEnum | clearALaneForEmergencyVehicles | Clear a lane for emergency vehicles | Clear a lane for emergency vehicles. | DATEX | FE
RoadOrCarriagewayOrLaneManagementTypeEnum | clearALaneForSnowploughsAndGrittingVehicles | Clear a lane for snowploughs and gritting vehicles | Clear a lane for snow ploughs and gritting vehicles. | - null - | - null -
RoadOrCarriagewayOrLaneManagementTypeEnum | closedPermanentlyForTheWinter | Closed permanently for the winter | The road is closed to vehicles with the specified characteristics or all, if none defined, for the duration of the winter. | DATEX | CPW
RoadOrCarriagewayOrLaneManagementTypeEnum | contraflow | Contraflow | Two-way traffic is temporarily sharing a single carriageway. | DATEX | CTR
RoadOrCarriagewayOrLaneManagementTypeEnum | doNotUseSpecifiedLanesOrCarriageways | Do not use specified lanes or carriageways | Do not use the specified lane(s) or carriageway(s). | DATEX | NS
RoadOrCarriagewayOrLaneManagementTypeEnum | hardShoulderRunningInOperation | Hard shoulder running in operation | The hard shoulder is open as an operational lane. | - null - | - null -
RoadOrCarriagewayOrLaneManagementTypeEnum | heightRestrictionInOperation | Height restriction in operation | A height restriction is in operation. | - null - | - null -
RoadOrCarriagewayOrLaneManagementTypeEnum | intermittentShortTermClosures | Intermittent short term closures | Road closures occur intermittently on the specified road in the specified direction for short durations. | DATEX | RIN
RoadOrCarriagewayOrLaneManagementTypeEnum | keepToTheLeft | Keep to the left | Keep to the left. | DATEX | KL
RoadOrCarriagewayOrLaneManagementTypeEnum | keepToTheRight | Keep to the right | Keep to the right. | DATEX | KR
RoadOrCarriagewayOrLaneManagementTypeEnum | laneClosures | Lane closures | Lane closures are in operation at the specified location for vehicles with the specified characteristics or all, if none defined, in the specified direction. | DATEX | LCS
RoadOrCarriagewayOrLaneManagementTypeEnum | lanesDeviated | Lanes deviated | Lane deviations are in operation at the specified location. | - null - | - null -
RoadOrCarriagewayOrLaneManagementTypeEnum | narrowLanes | Narrow lanes | Normal lane widths are temporarily reduced. | DATEX | NLS
RoadOrCarriagewayOrLaneManagementTypeEnum | newRoadworksLayout | New roadworks layout | A new layout of lanes/carriageway has been implemented associated with roadworks. | DATEX | RNL
RoadOrCarriagewayOrLaneManagementTypeEnum | other | Other | Other than as defined in this enumeration. | - null - | - null -
RoadOrCarriagewayOrLaneManagementTypeEnum | overnightClosures | Overnight closures | Every night the road is closed to vehicles with the specified characteristics or all, if none defined, in the specified direction by decision of the appropriate authorities. | DATEX | CON
RoadOrCarriagewayOrLaneManagementTypeEnum | roadCleared | Road cleared | The road has been cleared of earlier reported problems. | DATEX | RC2
RoadOrCarriagewayOrLaneManagementTypeEnum | roadClosed | Road closed | The road is closed to vehicles with the specified characteristics or all, if none defined, in the specified direction. | DATEX | RCD
RoadOrCarriagewayOrLaneManagementTypeEnum | rollingRoadBlock | Rolling road block | Traffic officers or police are driving slowly in front of a queue of traffic to create a gap in the traffic to allow for clearance activities to take place in safety on the road ahead. | - null - | - null -
RoadOrCarriagewayOrLaneManagementTypeEnum | rushHourLaneInOperation | Rush hour lane in operation | Dedicated rush (peak) hour lane(s) are in operation. | - null - | - null -
RoadOrCarriagewayOrLaneManagementTypeEnum | singleAlternateLineTraffic | Single alternate line traffic | Traffic is being controlled to move in alternate single lines. This control may be undertaken by traffic lights or flagman. | DATEX | SAT
RoadOrCarriagewayOrLaneManagementTypeEnum | tidalFlowLaneInOperation | Tidal flow lane in operation | Dedicated tidal flow lane(s) are in operation in the specified direction. | - null - | - null -
RoadOrCarriagewayOrLaneManagementTypeEnum | turnAroundInOperation | Turn around in operation | Traffic is being directed back down the opposite carriageway, possibly requiring the temporary removal of the central crash barrier. | - null - | - null -
RoadOrCarriagewayOrLaneManagementTypeEnum | useOfSpecifiedLanesOrCarriagewaysAllowed | Use of specified lanes or carriageways allowed | The specified lane(s) or carriageway(s) may be used. The normal lane(s) or carriageway(s) restrictions are not currently in force. | DATEX | US
RoadOrCarriagewayOrLaneManagementTypeEnum | useSpecifiedLanesOrCarriageways | Use specified lanes or carriageways | Use the specified lane(s) or carriageway(s). | - null - | - null -
RoadOrCarriagewayOrLaneManagementTypeEnum | vehicleStorageInOperation | Vehicle storage in operation | Vehicles are being stored on the roadway and/or at a rest area or service area at the specified location. | - null - | - null -
RoadOrCarriagewayOrLaneManagementTypeEnum | weightRestrictionInOperation | Weight restriction in operation | A weight restriction is in operation. | - null - | - null -
RoadsideAssistanceTypeEnum | airAmbulance | Air ambulance | Air ambulance assistance. | - null - | - null -
RoadsideAssistanceTypeEnum | busPassengerAssistance | Bus passenger assistance | Bus passenger assistance. | - null - | - null -
RoadsideAssistanceTypeEnum | emergencyServices | Emergency services | Emergency services assistance. | - null - | - null -
RoadsideAssistanceTypeEnum | firstAid | First aid | First aid assistance. | - null - | - null -
RoadsideAssistanceTypeEnum | foodDelivery | Food delivery | Food delivery. | - null - | - null -
RoadsideAssistanceTypeEnum | helicopterRescue | Helicopter rescue | Helicopter rescue. | - null - | - null -
RoadsideAssistanceTypeEnum | other | Other | Other than as defined in this enumeration. | - null - | - null -
RoadsideAssistanceTypeEnum | vehicleRecovery | Vehicle recovery | Vehicle recovery. | - null - | - null -
RoadsideAssistanceTypeEnum | vehicleRepair | Vehicle repair | Vehicle repair assistance. | - null - | - null -
RoadsideServiceDisruptionTypeEnum | barClosed | Bar closed | Bar closed. | - null - | - null -
RoadsideServiceDisruptionTypeEnum | dieselShortage | Diesel shortage | There is a shortage of diesel at the specified location. | - null - | - null -
RoadsideServiceDisruptionTypeEnum | fuelShortage | Fuel shortage | There is a shortage of fuel (of one or more types) at the specified location. | - null - | - null -
RoadsideServiceDisruptionTypeEnum | lpgShortage | LPG shortage | There is a shortage of liquid petroleum gas at the specified location. | - null - | - null -
RoadsideServiceDisruptionTypeEnum | methaneShortage | Methane shortage | There is a shortage of methane at the specified location. | - null - | - null -
RoadsideServiceDisruptionTypeEnum | noDieselForHeavyVehicles | No diesel for heavy vehicles | There is no diesel available for heavy goods vehicles at the specified location. | - null - | - null -
RoadsideServiceDisruptionTypeEnum | noDieselForLightVehicles | No diesel for light vehicles | There is no diesel available for light vehicles at the specified location. | - null - | - null -
RoadsideServiceDisruptionTypeEnum | noPublicTelephones | No public telephones | There are no available public telephones at the specified location. | - null - | - null -
RoadsideServiceDisruptionTypeEnum | noToiletFacilities | No toilet facilities | There are no available public toilet facilities at the specified location. | - null - | - null -
RoadsideServiceDisruptionTypeEnum | noVehicleRepairFacilities | No vehicle repair facilities | There are no available vehicle repair facilities at the specified location. | - null - | - null -
RoadsideServiceDisruptionTypeEnum | petrolShortage | Petrol shortage | There is a shortage of petrol at the specified location. | - null - | - null -
RoadsideServiceDisruptionTypeEnum | restAreaBusy | Rest area busy | The rest area at the specified location is busy. | - null - | - null -
RoadsideServiceDisruptionTypeEnum | restAreaClosed | Rest area closed | The rest area at the specified location is closed. | - null - | - null -
RoadsideServiceDisruptionTypeEnum | restAreaOvercrowdedDriveToAnotherRestArea | Rest area overcrowded drive to another rest area | The rest area at the specified location is close to capacity and motorists are advised to seek an alternative. | - null - | - null -
RoadsideServiceDisruptionTypeEnum | serviceAreaBusy | Service area busy | The service area at the specified location is close to capacity. | DATEX | SAB
RoadsideServiceDisruptionTypeEnum | serviceAreaClosed | Service area closed | The service area at the specified location is closed. | - null - | - null -
RoadsideServiceDisruptionTypeEnum | serviceAreaFuelStationClosed | Service area fuel station closed | The fuel station at the specified service area is closed. | DATEX | SFC
RoadsideServiceDisruptionTypeEnum | serviceAreaOvercrowdedDriveToAnotherServiceArea | Service area overcrowded drive to another service area | The service area at the specified location is close to capacity and motorists are advised to seek an alternative. | DATEX | SAO
RoadsideServiceDisruptionTypeEnum | serviceAreaRestaurantClosed | Service area restaurant closed | The restaurant at the specified service area is closed. | DATEX | SRC
RoadsideServiceDisruptionTypeEnum | someCommercialServicesClosed | Some commercial services closed | Some commercial services are closed at the specified location. | - null - | - null -
RoadsideServiceDisruptionTypeEnum | waterShortage | Water shortage | There is a shortage of water at the specified location. | - null - | - null -
RoadTypeEnum | mainRoad | Main road | Main road. | - null - | - null -
RoadTypeEnum | motorway | Motorway | Motorway. | - null - | - null -
RoadTypeEnum | other | Other | Other. | - null - | - null -
RoadTypeEnum | trunkRoad | Trunk road | Trunk road. | - null - | - null -
RoadworksDurationEnum | longTerm | Long term | The roadworks are expected to last for a long term ( duration > 6 months) | DATEX | RWL
RoadworksDurationEnum | mediumTerm | Medium term | The roadworks are expected to last for a medium term (1 month < duration < = 6 months). | - null - | - null -
RoadworksDurationEnum | shortTerm | Short term | The roadworks are expected to last for a short term ( duration < = 1 month) | - null - | - null -
RoadworksScaleEnum | major | Major | The roadworks are likely to cause major traffic disruption. | DATEX | RWM
RoadworksScaleEnum | medium | Medium | The roadworks are likely to cause a medium level of traffic disruption. | - null - | - null -
RoadworksScaleEnum | minor | Minor | The roadworks are likely to cause minor traffic disruption. | - null - | - null -
ServiceFacilityTypeEnum | bikeSharing | Bike sharing | Bike Sharing. | - null - | - null -
ServiceFacilityTypeEnum | cafe | Cafe | Cafe. | TPEG-PKI011 | - null -
ServiceFacilityTypeEnum | carWash | Car wash | Car wash. | TPEG-PKI011 | - null -
ServiceFacilityTypeEnum | docstop | Docstop | The site is part of the Docstop project, http://www.docstoponline.eu, which means medical assistance for professional drivers. | - null - | - null -
ServiceFacilityTypeEnum | foodShopping | Food shopping | Food shopping. | - null - | - null -
ServiceFacilityTypeEnum | hotel | Hotel | A hotel. | - null - | - null -
ServiceFacilityTypeEnum | kiosk | Kiosk | Kiosk. |  | - null -
ServiceFacilityTypeEnum | laundry | Laundry | A possibility for washing clothes (might also be a laundromat with coins). | - null - | - null -
ServiceFacilityTypeEnum | leisureActivities | Leisure activities | There are leisure activities offered on the site or in the very near surrounding. Use the additional description attribute to give details. | - null - | - null -
ServiceFacilityTypeEnum | medicalFacility | Medical facility | Medical facility. | TPEG-PKI011 | - null -
ServiceFacilityTypeEnum | motel | Motel | Hotel on the motorway or other accommodation service. | - null - | - null -
ServiceFacilityTypeEnum | motorwayRestaurant | Motorway restaurant | Restaurant located on a motorway rest area. | - null - | - null -
ServiceFacilityTypeEnum | motorwayRestaurantSmall | Motorway restaurant small | Smaller type of restaurant located on a motorway rest area. Might be with limited offers. | - null - | - null -
ServiceFacilityTypeEnum | other | Other | Some other service facility. Use 'otherEquipmentOrServiceFacility' to specify it. | - null - | - null -
ServiceFacilityTypeEnum | overnightAccommodation | Overnight accommodation | OvernightAccomodation. | TPEG-PKI011 | - null -
ServiceFacilityTypeEnum | petrolStation | Petrol station | Indicates whether it is possible to get petrol. | - null - | - null -
ServiceFacilityTypeEnum | pharmacy | Pharmacy | Pharmacy. | TPEG-PKI011 | - null -
ServiceFacilityTypeEnum | police | Police | Indicates whether a police station is on site or very close. | - null - | - null -
ServiceFacilityTypeEnum | restaurant | Restaurant | Restaurant. | - null - | - null -
ServiceFacilityTypeEnum | restaurantSelfService | Restaurant self service | A restaurant where people arange and fetch their meal themselve, this might enclose a buffet. | - null - | - null -
ServiceFacilityTypeEnum | shop | Shop | A shop of unspecified kind. | - null - | - null -
ServiceFacilityTypeEnum | sparePartsShopping | Spare parts shopping | Spare parts shopping. | - null - | - null -
ServiceFacilityTypeEnum | touristInformation | Tourist information | Tourist information with employees. | - null - | - null -
ServiceFacilityTypeEnum | truckRepair | Truck repair | Truck repair. | TPEG-PKI011 | - null -
ServiceFacilityTypeEnum | truckWash | Truck wash | Truck wash. | TPEG-PKI011 | - null -
ServiceFacilityTypeEnum | tyreRepair | Tyre repair | A tyre repair service. | - null - | - null -
ServiceFacilityTypeEnum | unknown | Unknown | Unknown. | TPEG-PKI | - null -
ServiceFacilityTypeEnum | vehicleMaintenance | Vehicle maintenance | Garage repair service. | TPEG-PKI011 | - null -
SeverityEnum | high | High | Perceived by supplier as being of a high level. | - null - | - null -
SeverityEnum | highest | Highest | Perceived by supplier as being of the highest level. | DATEX | 1
SeverityEnum | low | Low | Perceived by supplier as being of a low level. | - null - | - null -
SeverityEnum | lowest | Lowest | Perceived by supplier as being of the lowest discernible level. | - null - | - null -
SeverityEnum | medium | Medium | Perceived by supplier as being of a medium level. | DATEX | 4
SeverityEnum | none | None | Perceived by supplier as having a severity rating of none. | - null - | - null -
SeverityEnum | unknown | Unknown | Perceived by supplier as being of an unknown level. | - null - | - null -
SourceTypeEnum | automobileClubPatrol | Automobile club patrol | A patrol of an automobile club. | DATEX | ACP
SourceTypeEnum | cameraObservation | Camera observation | A camera observation (either still or video camera). | DATEX | CAM
SourceTypeEnum | freightVehicleOperator | Freight vehicle operator | An operator of freight vehicles. | DATEX | FVO
SourceTypeEnum | inductionLoopMonitoringStation | Induction loop monitoring station | A station dedicated to the monitoring of the road network by processing inductive loop information. | DATEX | LOP
SourceTypeEnum | infraredMonitoringStation | Infrared monitoring station | A station dedicated to the monitoring of the road network by processing infrared image information. | DATEX | IRD
SourceTypeEnum | microwaveMonitoringStation | Microwave monitoring station | A station dedicated to the monitoring of the road network by processing microwave information. | DATEX | MIC
SourceTypeEnum | mobileTelephoneCaller | Mobile telephone caller | A caller using a mobile telephone (who may or may not be on the road network). | DATEX | MTC
SourceTypeEnum | nonPoliceEmergencyServicePatrol | Non police emergency service patrol | Emergency service patrols other than police. | DATEX | ESP
SourceTypeEnum | otherInformation | Other information | Other sources of information. | DATEX | OIN
SourceTypeEnum | otherOfficialVehicle | Other official vehicle | Personnel from a vehicle belonging to the road operator or authority or any emergency service, including authorised breakdown service organisations. | DATEX | OVH
SourceTypeEnum | policePatrol | Police patrol | A police patrol. | DATEX | PPT
SourceTypeEnum | privateBreakdownService | Private breakdown service | A private breakdown service. | DATEX | BRD
SourceTypeEnum | publicAndPrivateUtilities | Public and private utilities | A utility organisation, either public or private. | DATEX | PUT
SourceTypeEnum | registeredMotoristObserver | Registered motorist observer | A motorist who is an officially registered observer. | DATEX | RMO
SourceTypeEnum | roadAuthorities | Road authorities | A road authority. | DATEX | RAU
SourceTypeEnum | roadOperatorPatrol | Road operator patrol | A patrol of the road operator or authority. | - null - | - null -
SourceTypeEnum | roadsideTelephoneCaller | Roadside telephone caller | A caller who is using an emergency roadside telephone. | DATEX | RTO
SourceTypeEnum | spotterAircraft | Spotter aircraft | A spotter aircraft of an organisation specifically assigned to the monitoring of the traffic network. | DATEX | AIR
SourceTypeEnum | trafficMonitoringStation | Traffic monitoring station | A station, usually automatic, dedicated to the monitoring of the road network. | DATEX | TMS
SourceTypeEnum | transitOperator | Transit operator | An operator of a transit service, e.g. bus link operator. | DATEX | TRO
SourceTypeEnum | vehicleProbeMeasurement | Vehicle probe measurement | A specially equipped vehicle used to provide measurements. | DATEX | VPM
SourceTypeEnum | videoProcessingMonitoringStation | Video processing monitoring station | A station dedicated to the monitoring of the road network by processing video image information. | DATEX | VDO
SpecialDayTypeEnum | bicycleRaceDay | Bicycle race day | Day of local bicycle race. | - null - | - null -
SpecialDayTypeEnum | bullFightDay | Bull fight day | Day of local bullfight. | - null - | - null -
SpecialDayTypeEnum | carnivalDay | Carnival day | Day of a local carnival involving a procession along roads. | - null - | - null -
SpecialDayTypeEnum | electionDay | Election day | Election day. | - null - | - null -
SpecialDayTypeEnum | exhibitionDay | Exhibition day | Day of a local exhibition. | - null - | - null -
SpecialDayTypeEnum | festivalDay | Festival day | Day of a local festival. | - null - | - null -
SpecialDayTypeEnum | gamesDay | Games day | Day of local games (e.g. highland games in Scotland). | - null - | - null -
SpecialDayTypeEnum | holidays | Holidays | A day within the school holidays. You can use the PublicHoliday class to specify more details. | - null - | - null -
SpecialDayTypeEnum | horseRaceMeetingDay | Horse race meeting day | Day of a local horse race meeting. | - null - | - null -
SpecialDayTypeEnum | huntMeetingDay | Hunt meeting day | Day of a local hunt meeting. | - null - | - null -
SpecialDayTypeEnum | marathonRaceDay | Marathon race day | Day of local marathon race. | - null - | - null -
SpecialDayTypeEnum | marketDay | Market day | Day of a local market. | - null - | - null -
SpecialDayTypeEnum | motorSportRaceMeetingDay | Motor sport race meeting day | Day of a local motor sport race meeting. | - null - | - null -
SpecialDayTypeEnum | nonWorkingDay | Non working day | A non-working day in the specific country/region. | - null - | - null -
SpecialDayTypeEnum | other | Other | Other. | - null - | - null -
SpecialDayTypeEnum | publicHoliday | Public holiday | Public holiday. | - null - | - null -
SpecialDayTypeEnum | raceMeetingDay | Race meeting day | Day of a local race meeting (other than horse or motor sport). | - null - | - null -
SpecialDayTypeEnum | regattaDay | Regatta day | Day of a local regatta. | - null - | - null -
SpecialDayTypeEnum | schoolDay | School day | School day. | - null - | - null -
SpecialDayTypeEnum | showDay | Show day | Day of a local show. | - null - | - null -
SpecialDayTypeEnum | sportsMeetingDay | Sports meeting day | Day of a local sports meeting. | - null - | - null -
SpecialDayTypeEnum | undefinedDayType | Undefined day type | UndefinedDayType | TPEG-PKI | - null -
SpecialDayTypeEnum | unknown | Unknown | Unknown. | TPEG-PKI | - null -
SpecialDayTypeEnum | workingDay | Working day | A working day in the specific country/region. | - null - | - null -
SpeedManagementTypeEnum | activeSpeedControlInOperation | Active speed control in operation | Automatic speed control measures are in place at the specified location, whereby speed limits are set by an automatic system which is triggered by traffic sensing equipment. | - null - | - null -
SpeedManagementTypeEnum | doNotSlowdownUnnecessarily | Do not slowdown unnecessarily | Do not slow down unnecessarily. | DATEX | SU
SpeedManagementTypeEnum | observeSpeedLimit | Observe speed limit | Observe speed limit. | DATEX | OP & OZ
SpeedManagementTypeEnum | other | Other | Other than as defined in this enumeration. | - null - | - null -
SpeedManagementTypeEnum | policeSpeedChecksInOperation | Police speed checks in operation | Police speed checks are in operation. | DATEX | SC
SpeedManagementTypeEnum | reduceYourSpeed | Reduce your speed | Reduce your speed. | DATEX | RS
SpeedManagementTypeEnum | speedRestrictionInOperation | Speed restriction in operation | A speed restriction is in operation. | - null - | - null -
SubjectTypeOfWorksEnum | bridge | Bridge | Bridge on, over or under the highway. | DATEX | RBM
SubjectTypeOfWorksEnum | buriedCables | Buried cables | Buried cables under or along the highway. | DATEX | WBC
SubjectTypeOfWorksEnum | buriedServices | Buried services | Unspecified buried services on, under or along the highway. | DATEX | WBS
SubjectTypeOfWorksEnum | crashBarrier | Crash barrier | Crash barrier. | - null - | - null -
SubjectTypeOfWorksEnum | gallery | Gallery | Gallery. | - null - | - null -
SubjectTypeOfWorksEnum | gantry | Gantry | Gantry over or above the roadway. | - null - | - null -
SubjectTypeOfWorksEnum | gasMainWork | Gas main work | Gas mains. | DATEX | GMW
SubjectTypeOfWorksEnum | interchange | Interchange | Motorway or major road interchange. | - null - | - null -
SubjectTypeOfWorksEnum | junction | Junction | Motorway or major road junction. | - null - | - null -
SubjectTypeOfWorksEnum | levelCrossing | Level crossing | Level-crossing or associated equipment. | - null - | - null -
SubjectTypeOfWorksEnum | lightingSystem | Lighting system | Road lighting system. | - null - | - null -
SubjectTypeOfWorksEnum | measurementEquipment | Measurement equipment | Equipment used for determining traffic measurements. | - null - | - null -
SubjectTypeOfWorksEnum | noiseProtection | Noise protection | Installations along the roadway designed to reduce road noise in the surrounding environment. | - null - | - null -
SubjectTypeOfWorksEnum | other | Other | Other than as defined in this enumeration. | - null - | - null -
SubjectTypeOfWorksEnum | road | Road | Road. | - null - | - null -
SubjectTypeOfWorksEnum | roadsideDrains | Roadside drains | Roadside drains. | - null - | - null -
SubjectTypeOfWorksEnum | roadsideEmbankment | Roadside embankment | Roadside embankment. | - null - | - null -
SubjectTypeOfWorksEnum | roadsideEquipment | Roadside equipment | Roadside equipment. | - null - | - null -
SubjectTypeOfWorksEnum | roadSigns | Road signs | Road signs. | - null - | - null -
SubjectTypeOfWorksEnum | roundabout | Roundabout | Roundabout. | - null - | - null -
SubjectTypeOfWorksEnum | tollGate | Toll gate | Toll gate. | - null - | - null -
SubjectTypeOfWorksEnum | tunnel | Tunnel | Road tunnel. | - null - | - null -
SubjectTypeOfWorksEnum | waterMain | Water main | Water main under or along the highway. | DATEX | WMW
SubscriptionStateEnum | active | Active | The client's subscription as registered with a supplier is currently active. | - null - | - null -
SubscriptionStateEnum | suspended | Suspended | The client's subscription as registered with a supplier is currently suspended. | - null - | - null -
TimePrecisionEnum | halfHour | Half hour | Time given to the nearest half hour. | - null - | - null -
TimePrecisionEnum | hour | Hour | Time given to the nearest hour. | - null - | - null -
TimePrecisionEnum | minute | Minute | Time given to the nearest minute. | - null - | - null -
TimePrecisionEnum | quarterHour | Quarter hour | Time given to the nearest quarter hour. | - null - | - null -
TimePrecisionEnum | second | Second | Time given to the nearest second. | - null - | - null -
TimePrecisionEnum | tenthsOfSecond | Tenths of second | Time given to the nearest tenth of a second. | - null - | - null -
TpegLoc01AreaLocationSubtypeEnum | largeArea | Large area | A geographic or geometric large area. | TPEG-Loc | - null -
TpegLoc01AreaLocationSubtypeEnum | other | Other | Other than as defined in this enumeration. | - null - | - null -
TpegLoc01FramedPointLocationSubtypeEnum | framedPoint | Framed point | A point on the road network framed by two other points on the same road. | TPEG-Loc | - null -
TpegLoc01LinearLocationSubtypeEnum | segment | Segment | A segment (or link) of the road network corresponding to the way in which the road operator has segmented the network. | TPEG-Loc | - null -
TpegLoc01SimplePointLocationSubtypeEnum | intersection | Intersection | An point on the road network at which one or more roads intersect. | TPEG-Loc | - null -
TpegLoc01SimplePointLocationSubtypeEnum | nonLinkedPoint | Non linked point | A point on the road network which is not at a junction or intersection. | TPEG-Loc | - null -
TpegLoc03AreaDescriptorSubtypeEnum | administrativeAreaName | Administrative area name | Name of an administrative area. | TPEG-Loc | - null -
TpegLoc03AreaDescriptorSubtypeEnum | administrativeReferenceName | Administrative reference name | Reference name by which administrative area is known. | TPEG-Loc | - null -
TpegLoc03AreaDescriptorSubtypeEnum | areaName | Area name | Name of an area. | TPEG-Loc | - null -
TpegLoc03AreaDescriptorSubtypeEnum | countyName | County name | Name of a county (administrative sub-division). | TPEG-Loc | - null -
TpegLoc03AreaDescriptorSubtypeEnum | lakeName | Lake name | Name of a lake. | TPEG-Loc | - null -
TpegLoc03AreaDescriptorSubtypeEnum | nationName | Nation name | Name of a nation (e.g. Wales) which is a sub-division of a ISO recognised country. | TPEG-Loc | - null -
TpegLoc03AreaDescriptorSubtypeEnum | other | Other | Other than as defined in this enumeration. | - null - | - null -
TpegLoc03AreaDescriptorSubtypeEnum | policeForceControlAreaName | Police force control area name | Name of a police force control area. | TPEG-Loc | - null -
TpegLoc03AreaDescriptorSubtypeEnum | regionName | Region name | Name of a geographic region. | TPEG-Loc | - null -
TpegLoc03AreaDescriptorSubtypeEnum | seaName | Sea name | Name of a sea. | TPEG-Loc | - null -
TpegLoc03AreaDescriptorSubtypeEnum | townName | Town name | Name of a town. | TPEG-Loc | - null -
TpegLoc03IlcPointDescriptorSubtypeEnum | tpegIlcName1 | TPEG ILC name1 | The name of the road on which the junction point is located. | TPEG-Loc | - null -
TpegLoc03IlcPointDescriptorSubtypeEnum | tpegIlcName2 | TPEG ILC name2 | The name of the first intersecting road at the junction. | TPEG-Loc | - null -
TpegLoc03IlcPointDescriptorSubtypeEnum | tpegIlcName3 | TPEG ILC name3 | The name of the second intersecting road (if one exists) at the junction. | TPEG-Loc | - null -
TpegLoc03JunctionPointDescriptorSubtypeEnum | junctionName | Junction name | Name of a road network junction where two or more roads join. | TPEG-Loc | - null -
TpegLoc03OtherPointDescriptorSubtypeEnum | administrativeAreaName | Administrative area name | Name of an administrative area. | TPEG-Loc | - null -
TpegLoc03OtherPointDescriptorSubtypeEnum | administrativeReferenceName | Administrative reference name | Reference name by which an administrative area is known. | TPEG-Loc | - null -
TpegLoc03OtherPointDescriptorSubtypeEnum | airportName | Airport name | Name of an airport. | TPEG-Loc | - null -
TpegLoc03OtherPointDescriptorSubtypeEnum | areaName | Area name | Name of an area. | TPEG-Loc | - null -
TpegLoc03OtherPointDescriptorSubtypeEnum | buildingName | Building name | Name of a building. | TPEG-Loc | - null -
TpegLoc03OtherPointDescriptorSubtypeEnum | busStopIdentifier | Bus stop identifier | Identifier of a bus stop on the road network. | TPEG-Loc | - null -
TpegLoc03OtherPointDescriptorSubtypeEnum | busStopName | Bus stop name | Name of a bus stop on the road network. | TPEG-Loc | - null -
TpegLoc03OtherPointDescriptorSubtypeEnum | canalName | Canal name | Name of a canal. | TPEG-Loc | - null -
TpegLoc03OtherPointDescriptorSubtypeEnum | countyName | County name | Name of a county (administrative sub-division). | TPEG-Loc | - null -
TpegLoc03OtherPointDescriptorSubtypeEnum | ferryPortName | Ferry port name | Name of a ferry port. | TPEG-Loc | - null -
TpegLoc03OtherPointDescriptorSubtypeEnum | intersectionName | Intersection name | Name of a road network intersection. | TPEG-Loc | - null -
TpegLoc03OtherPointDescriptorSubtypeEnum | lakeName | Lake name | Name of a lake. | TPEG-Loc | - null -
TpegLoc03OtherPointDescriptorSubtypeEnum | linkName | Link name | Name of a road link. | TPEG-Loc | - null -
TpegLoc03OtherPointDescriptorSubtypeEnum | localLinkName | Local link name | Local name of a road link. | TPEG-Loc | - null -
TpegLoc03OtherPointDescriptorSubtypeEnum | metroStationName | Metro station name | Name of a metro/underground station. | TPEG-Loc | - null -
TpegLoc03OtherPointDescriptorSubtypeEnum | nationName | Nation name | Name of a nation (e.g. Wales) which is a sub-division of a ISO recognised country. | TPEG-Loc | - null -
TpegLoc03OtherPointDescriptorSubtypeEnum | nonLinkedPointName | Non linked point name | Name of a point on the road network which is not at a junction or intersection. | TPEG-Loc | - null -
TpegLoc03OtherPointDescriptorSubtypeEnum | other | Other | Other than as defined in this enumeration. | - null - | - null -
TpegLoc03OtherPointDescriptorSubtypeEnum | parkingFacilityName | Parking facility name | Name of a parking facility. | TPEG-Loc | - null -
TpegLoc03OtherPointDescriptorSubtypeEnum | pointName | Point name | Name of a specific point. | TPEG-Loc | - null -
TpegLoc03OtherPointDescriptorSubtypeEnum | pointOfInterestName | Point of interest name | Name of a general point of interest. | TPEG-Loc | - null -
TpegLoc03OtherPointDescriptorSubtypeEnum | railwayStation | Railway station | Name of a railway station. | TPEG-Loc | - null -
TpegLoc03OtherPointDescriptorSubtypeEnum | regionName | Region name | Name of a geographic region. | TPEG-Loc | - null -
TpegLoc03OtherPointDescriptorSubtypeEnum | riverName | River name | Name of a river. | TPEG-Loc | - null -
TpegLoc03OtherPointDescriptorSubtypeEnum | seaName | Sea name | Name of a sea. | TPEG-Loc | - null -
TpegLoc03OtherPointDescriptorSubtypeEnum | serviceAreaName | Service area name | Name of a service area on a road network. | TPEG-Loc | - null -
TpegLoc03OtherPointDescriptorSubtypeEnum | tidalRiverName | Tidal river name | Name of a river which is of a tidal nature. | TPEG-Loc | - null -
TpegLoc03OtherPointDescriptorSubtypeEnum | townName | Town name | Name of a town. | TPEG-Loc | - null -
TpegLoc04HeightTypeEnum | above | Above | Height above specified location. | TPEG-Loc | - null -
TpegLoc04HeightTypeEnum | aboveSeaLevel | Above sea level | Height above mean sea high water level. | TPEG-Loc | - null -
TpegLoc04HeightTypeEnum | aboveStreetLevel | Above street level | Height above street level. | TPEG-Loc | - null -
TpegLoc04HeightTypeEnum | at | At | At height of specified location. | TPEG-Loc | - null -
TpegLoc04HeightTypeEnum | atSeaLevel | At sea level | At mean sea high water level. | TPEG-Loc | - null -
TpegLoc04HeightTypeEnum | atStreetLevel | At street level | At street level. | TPEG-Loc | - null -
TpegLoc04HeightTypeEnum | below | Below | Height below specified location. | TPEG-Loc | - null -
TpegLoc04HeightTypeEnum | belowSeaLevel | Below sea level | Height below mean sea high water level. | TPEG-Loc | - null -
TpegLoc04HeightTypeEnum | belowStreetLevel | Below street level | Height below street level. | TPEG-Loc | - null -
TpegLoc04HeightTypeEnum | other | Other | Other than as defined in this enumeration. | - null - | - null -
TpegLoc04HeightTypeEnum | undefined | Undefined | Undefined height reference. | TPEG-Loc | - null -
TpegLoc04HeightTypeEnum | unknown | Unknown | Unknown height reference. | TPEG-Loc | - null -
TrafficConstrictionTypeEnum | carriagewayBlocked | Carriageway blocked | The carriageway is totally obstructed in the specified direction due to an unplanned event. | - null - | - null -
TrafficConstrictionTypeEnum | carriagewayPartiallyObstructed | Carriageway partially obstructed | The carriageway is partially obstructed in the specified direction due to an unplanned event. | - null - | - null -
TrafficConstrictionTypeEnum | lanesBlocked | Lanes blocked | One or more lanes is totally obstructed in the specified direction due to an unplanned event. | - null - | - null -
TrafficConstrictionTypeEnum | lanesPartiallyObstructed | Lanes partially obstructed | One or more lanes is partially obstructed in the specified direction due to an unplanned event. | - null - | - null -
TrafficConstrictionTypeEnum | roadBlocked | Road blocked | The road is totally obstructed, for all vehicles in both directions, due to an unplanned event. | DATEX | RCB
TrafficConstrictionTypeEnum | roadPartiallyObstructed | Road partially obstructed | The road is partially obstructed in both directions due to an unplanned event. | - null - | - null -
TrafficFlowCharacteristicsEnum | erraticFlow | Erratic flow | Traffic flow is of an irregular nature, subject to sudden changes in rates. | - null - | - null -
TrafficFlowCharacteristicsEnum | smoothFlow | Smooth flow | Traffic flow is smooth. | - null - | - null -
TrafficFlowCharacteristicsEnum | stopAndGo | Stop and go | Traffic flow is of a stop and go nature with queues forming and ending continuously on the specified section of road. | - null - | - null -
TrafficFlowCharacteristicsEnum | trafficBlocked | Traffic blocked | Traffic is blocked at the specified location and in the specified direction due to an unplanned event. | DATEX | RCB
TrafficStatusEnum | congested | Congested | Traffic in the specified direction is congested making driving very slow and difficult. | DATEX | 2
TrafficStatusEnum | freeFlow | Free flow | Traffic in the specified direction is free flowing. | DATEX | 1
TrafficStatusEnum | heavy | Heavy | Traffic in the specified direction is heavier than usual making driving conditions more difficult than normal. | - null - | - null -
TrafficStatusEnum | impossible | Impossible | Traffic in the specified direction is completely congested, effectively at a standstill, making driving impossible. | DATEX | 3
TrafficStatusEnum | unknown | Unknown | Traffic conditions are unknown. | - null - | - null -
TrafficTrendTypeEnum | trafficBuildingUp | Traffic building up | Traffic conditions are changing from free-flow to heavy or slow service levels. Queues may also be expected. | DATEX | TBU
TrafficTrendTypeEnum | trafficEasing | Traffic easing | Traffic conditions are changing from heavy or slow service levels to free-flow. | DATEX | TEA
TrafficTrendTypeEnum | trafficStable | Traffic stable | Traffic conditions are currently stable. | - null - | - null -
TrafficTrendTypeEnum | unknown | Unknown | The trend of traffic conditions is currently unknown. | - null - | - null -
TrafficTypeEnum | accessOnlyTraffic | Access only traffic | Traffic destined for local access only. | DATEX | AO
TrafficTypeEnum | destinedForAirport | Destined for airport | Traffic destined for the airport. | - null - | - null -
TrafficTypeEnum | destinedForAirportArrivals | Destined for airport arrivals | Traffic destined for airport arrivals. | - null - | - null -
TrafficTypeEnum | destinedForAirportDepartures | Destined for airport departures | Traffic destined for airport departures. | - null - | - null -
TrafficTypeEnum | destinedForFerryService | Destined for ferry service | Traffic destined for the ferry service. | DATEX | FY
TrafficTypeEnum | destinedForRailService | Destined for rail service | Traffic destined for the rail service. | DATEX | FC
TrafficTypeEnum | holidayTraffic | Holiday traffic | Traffic heading towards holiday destinations. | - null - | - null -
TrafficTypeEnum | localTraffic | Local traffic | Traffic heading towards local destinations. | - null - | - null -
TrafficTypeEnum | longDistanceTraffic | Long distance traffic | Traffic heading towards destinations which are a long distance away. | - null - | - null -
TrafficTypeEnum | regionalTraffic | Regional traffic | Traffic heading towards local regional destinations. | - null - | - null -
TrafficTypeEnum | residentsOnlyTraffic | Residents only traffic | Local residents only traffic. | - null - | - null -
TrafficTypeEnum | throughTraffic | Through traffic | Traffic which is not for local access, i.e. traffic not destined for local town, city or built up area but for transit though the area. | DATEX | FT
TrafficTypeEnum | visitorTraffic | Visitor traffic | Traffic heading towards local visitor attraction. | - null - | - null -
TransitServiceInformationEnum | cancellations | Cancellations | Public transport, park-and-ride, rail or bus services will be cancelled until the specified time. | DATEX | CAC
TransitServiceInformationEnum | delayDueToBadWeather | Delay due to bad weather | The specified service is delayed due to bad weather. | - null - | - null -
TransitServiceInformationEnum | delayDueToRepairs | Delay due to repairs | The specified service is delayed due to the need for repairs. | - null - | - null -
TransitServiceInformationEnum | delayedUntilFurtherNotice | Delayed until further notice | The specified public transport service will be delayed until further notice. | DATEX | DEU
TransitServiceInformationEnum | delaysDueToFlotsam | Delays due to flotsam | The departure of the specified ferry service is delayed due to flotsam. | - null - | - null -
TransitServiceInformationEnum | departureOnSchedule | Departure on schedule | The departure of the specified service is on schedule. | - null - | - null -
TransitServiceInformationEnum | ferryReplacedByIceRoad | Ferry replaced by ice road | The ferry service has been replaced by an ice road. | - null - | - null -
TransitServiceInformationEnum | freeShuttleServiceOperating | Free shuttle service operating | A shuttle service is operating at no charge between specified locations until the specified time. | DATEX | SSF
TransitServiceInformationEnum | informationServiceNotAvailable | Information service not available | The information service relating to the specified transport system is not currently available. | ALERTC | - null -
TransitServiceInformationEnum | irregularServiceDelays | Irregular service delays | The specified service is subject to irregular delays. | - null - | - null -
TransitServiceInformationEnum | loadCapacityChanged | Load capacity changed | The load capacity for the specified service has been changed. | - null - | - null -
TransitServiceInformationEnum | other | Other | Other than as defined in this enumeration. | - null - | - null -
TransitServiceInformationEnum | restrictionsForLongerVehicles | Restrictions for longer vehicles | Long vehicles are subject to restrictions on the specified service. | - null - | - null -
TransitServiceInformationEnum | serviceDelays | Service delays | The specified service is subject to delays. | - null - | - null -
TransitServiceInformationEnum | serviceDelaysOfUncertainDuration | Service delays of uncertain duration | The specified service is subject to delays whose predicted duration cannot be estimated accurately. | - null - | - null -
TransitServiceInformationEnum | serviceFullyBooked | Service fully booked | The departure of the specified service is fully booked. | DATEX | SFB
TransitServiceInformationEnum | serviceNotOperating | Service not operating | The specified service is not operating until the specified time. | DATEX | FSN
TransitServiceInformationEnum | serviceNotOperatingSubstituteServiceAvailable | Service not operating substitute service available | The specified service is not operating but an alternative service is available. | DATEX | SNS
TransitServiceInformationEnum | serviceSuspended | Service suspended | The specified service has been suspended until the specified time. | DATEX | DPN
TransitServiceInformationEnum | serviceWithdrawn | Service withdrawn | The specified service has been cancelled. | DATEX | SCN
TransitServiceInformationEnum | shuttleServiceOperating | Shuttle service operating | A shuttle service is operating between the specified locations until the specified time. | DATEX | SSO
TransitServiceInformationEnum | temporaryChangesToTimetables | Temporary changes to timetables | The timetable for the specified service is subject to temporary changes. | - null - | - null -
TransitServiceTypeEnum | air | Air | Air service. | - null - | - null -
TransitServiceTypeEnum | bus | Bus | Bus service. | - null - | - null -
TransitServiceTypeEnum | ferry | Ferry | Ferry service. | - null - | - null -
TransitServiceTypeEnum | hydrofoil | Hydrofoil | Hydrofoil service. | - null - | - null -
TransitServiceTypeEnum | rail | Rail | Rail service. | - null - | - null -
TransitServiceTypeEnum | tram | Tram | Tram service. | - null - | - null -
TransitServiceTypeEnum | undergroundMetro | Underground metro | Underground or metro service. | - null - | - null -
TravelTimeTrendTypeEnum | decreasing | Decreasing | Travel times are decreasing. | - null - | - null -
TravelTimeTrendTypeEnum | increasing | Increasing | Travel times are increasing. | - null - | - null -
TravelTimeTrendTypeEnum | stable | Stable | Travel times are stable. | - null - | - null -
TravelTimeTypeEnum | best | Best | Travel time is derived from the best out of a monitored sample. | - null - | - null -
TravelTimeTypeEnum | estimated | Estimated | Travel time is an automated estimate. | - null - | - null -
TravelTimeTypeEnum | instantaneous | Instantaneous | Travel time is derived from instantaneous measurements. | - null - | - null -
TravelTimeTypeEnum | reconstituted | Reconstituted | Travel time is reconstituted from other measurements. | - null - | - null -
TruckParkingDynamicManagementEnum | compactParking | Compact parking | Lorries are parking one after the other in different lanes; each lane has a dedicated time of departure (which might be displayed on a sign gantry). | - null - | - null -
TruckParkingDynamicManagementEnum | noDynamicParkingManagement | No dynamic parking management | No dynamic parking management. | - null - | - null -
TruckParkingDynamicManagementEnum | other | Other | Some other type of dynamic parking management. | - null - | - null -
TruckParkingDynamicManagementEnum | queueParking | Queue parking | Lorries are parking in queues, one after the other. Each lorry must have an earlier time of departure than all the lorries behind it. | - null - | - null -
UpdateMethodEnum | allElementUpdate | All element update | The client has currently requested that all situation elements are sent when one or more component elements are updated. | - null - | - null -
UpdateMethodEnum | singleElementUpdate | Single element update | The client has currently requested that only the individual elements of a situation that have changed are sent when updated. | - null - | - null -
UpdateMethodEnum | snapshot | Snapshot | The client has requested that all situations and their elements which are valid at the time of request be sent together, i.e. a snapshot in time of all valid situations. | - null - | - null -
UrbanParkingSiteTypeEnum | offStreetParking | Off street parking | Vehicles are parking off the road, e.g. on a parking space, a car park or some other area designed for parking. | PKI002 | roadside
UrbanParkingSiteTypeEnum | onStreetParking | On street parking | Vehicles are parking on the roadside. | PKI002 | roadside
UrbanParkingSiteTypeEnum | other | Other | The parking is associated with some other location. | - null - | - null -
UrgencyEnum | extremelyUrgent | Extremely urgent | Dissemination of the information is extremely urgent. | DATEX | X
UrgencyEnum | normalUrgency | Normal urgency | Dissemination of the information is of normal urgency. | DATEX | N
UrgencyEnum | urgent | Urgent | Dissemination of the information is urgent. | DATEX | U
UrlLinkTypeEnum | documentPdf | Document PDF | URL link to a pdf document. | - null - | - null -
UrlLinkTypeEnum | html | HTML | URL link to an html page. | - null - | - null -
UrlLinkTypeEnum | image | Image | URL link to an image. | - null - | - null -
UrlLinkTypeEnum | other | Other | Other than as defined in this enumeration. | - null - | - null -
UrlLinkTypeEnum | rss | RSS | URL link to an RSS feed. | - null - | - null -
UrlLinkTypeEnum | videoStream | Video stream | URL link to a video stream. | - null - | - null -
UrlLinkTypeEnum | voiceStream | Voice stream | URL link to a voice stream. | - null - | - null -
UserTypeEnum | allUsers | All users | All users. | TPEG-PKI003 | - null -
UserTypeEnum | commuters | Commuters | Commuters. | - null - | - null -
UserTypeEnum | customers | Customers | Customers. | TPEG-PKI003 | - null -
UserTypeEnum | disabled | Disabled | Physically impaired people. | - null - | - null -
UserTypeEnum | elderlyUsers | Elderly users | Elderly users. | TPEG-PKI003 | - null -
UserTypeEnum | employees | Employees | Employees. | TPEG-PKI003 | - null -
UserTypeEnum | families | Families | Families. | TPEG-PKI003 | - null -
UserTypeEnum | handicapped | Handicapped | Persons with deficiencies in their daily life. | - null - | - null -
UserTypeEnum | hearingImpaired | Hearing impaired | People with difficulties to hear. | - null - | - null -
UserTypeEnum | hotelGuests | Hotel guests | Hotel guests. | TPEG-PKI003 | - null -
UserTypeEnum | longTermParker | Long term parker | Long-term parker. | TPEG-PKI003 | - null -
UserTypeEnum | members | Members | Members. | TPEG-PKI003 | - null -
UserTypeEnum | men | Men | Men. | TPEG-PKI003 | - null -
UserTypeEnum | other | Other | Other. | - null - | - null -
UserTypeEnum | overnightParker | Overnight parker | Overnight parker. | TPEG-PKI003 | - null -
UserTypeEnum | parkAndCycleUser | Park and cycle user | Park and cycle user. | - null - | - null -
UserTypeEnum | parkAndRideUsers | Park and ride users | Users that are changing into public transport at this parking. | - null - | - null -
UserTypeEnum | parkAndWalkUser | Park and walk user | Park and walk user. | - null - | - null -
UserTypeEnum | pensioners | Pensioners | Pensioners. | TPEG-PKI003 | - null -
UserTypeEnum | pregnantWomen | Pregnant women | Pregnant women. | TPEG-PKI003 | - null -
UserTypeEnum | registeredDisabledUsers | Registered disabled users | Registered disabled persons. | TPEG-PKI003 | - null -
UserTypeEnum | reservationHolders | Reservation holders | Those who have a valid reservation for the duration of parking. | TPEG-PKI003 | - null -
UserTypeEnum | residents | Residents | Local residents. | - null - | - null -
UserTypeEnum | seasonTicketHolders | Season ticket holders | Season ticket holders. | TPEG-PKI003 | - null -
UserTypeEnum | shoppers | Shoppers | Shoppers. | TPEG-PKI003 | - null -
UserTypeEnum | shortTermParker | Short term parker | Short-term parker. | TPEG-PKI003 | - null -
UserTypeEnum | sportEventAwaySupporters | Sport event away supporters | Sport event away supporters. | TPEG-PKI003 | - null -
UserTypeEnum | sportEventHomeSupporters | Sport event home supporters | Sport event home supporters. | TPEG-PKI003 | - null -
UserTypeEnum | staff | Staff | Staff. | TPEG-PKI003 | - null -
UserTypeEnum | students | Students | Students. | TPEG-PKI003 | - null -
UserTypeEnum | subscribers | Subscribers | Subscribers. | TPEG-PKI003 | - null -
UserTypeEnum | unknown | Unknown | Unknown. | - null - | - null -
UserTypeEnum | visitors | Visitors | Visitors. | TPEG-PKI003 | - null -
UserTypeEnum | visuallyImpaired | Visually impaired | People with difficulties to see. | - null - | - null -
UserTypeEnum | wheelchairUsers | Wheelchair users | Wheelchair users. | TPEG-PKI003 | - null -
UserTypeEnum | women | Women | Women. | TPEG-PKI003 | - null -
ValidityStatusEnum | active | Active | The described event, action or item is currently active regardless of the definition of the validity time specification. | - null - | - null -
ValidityStatusEnum | definedByValidityTimeSpec | Defined by validity time spec | The validity status of the described event, action or item is in accordance with the definition of the validity time specification. | - null - | - null -
ValidityStatusEnum | suspended | Suspended | The described event, action or item is currently suspended, that is inactive, regardless of the definition of the validity time specification. | - null - | - null -
ValueCompareOperatorEnum | containedIn | Contained in | Contained in. | - null - | - null -
ValueCompareOperatorEnum | contains | Contains | Contains. | - null - | - null -
ValueCompareOperatorEnum | containsNot | Contains not | Does not contain. | - null - | - null -
ValueCompareOperatorEnum | equal | Equal | Equal to. | - null - | - null -
ValueCompareOperatorEnum | greater | Greater | Greater than. | - null - | - null -
ValueCompareOperatorEnum | greaterEqual | Greater equal | Greater than or equal to. | - null - | - null -
ValueCompareOperatorEnum | less | Less | Less than. | - null - | - null -
ValueCompareOperatorEnum | lessEqual | Less equal | Less than or equal to. | - null - | - null -
ValueCompareOperatorEnum | notContainedIn | Not contained in | Not contained in. | - null - | - null -
ValueCompareOperatorEnum | unequal | Unequal | Not equal to. | - null - | - null -
VehicleEquipmentEnum | notUsingSnowChains | Not using snow chains | Vehicle not using snow chains. | - null - | - null -
VehicleEquipmentEnum | notUsingSnowChainsOrTyres | Not using snow chains or tyres | Vehicle not using either snow tyres or snow chains. | - null - | - null -
VehicleEquipmentEnum | snowChainsInUse | Snow chains in use | Vehicle using snow chains. | - null - | - null -
VehicleEquipmentEnum | snowChainsOrTyresInUse | Snow chains or tyres in use | Vehicle using snow tyres or snow chains. | - null - | - null -
VehicleEquipmentEnum | snowTyresInUse | Snow tyres in use | Vehicle using snow tyres. | - null - | - null -
VehicleEquipmentEnum | withoutSnowTyresOrChainsOnBoard | Without snow tyres or chains on board | Vehicle which is not carrying on board snow tyres or chains. | - null - | - null -
VehicleObstructionTypeEnum | abandonedVehicle | Abandoned vehicle | Abandoned vehicle(s) on the roadway which may cause traffic disruption. | - null - | - null -
VehicleObstructionTypeEnum | abnormalLoad | Abnormal load | Vehicle(s) carrying exceptional load(s) which may cause traffic disruption. | DATEX | ABL
VehicleObstructionTypeEnum | brokenDownBus | Broken down bus | Broken down passenger vehicle(s) on the carriageway which may cause traffic disruption. | DATEX | BDB
VehicleObstructionTypeEnum | brokenDownHeavyLorry | Broken down heavy lorry | Broken down heavy lorry/lorries on the carriageway which may cause traffic disruption. | DATEX | HBD
VehicleObstructionTypeEnum | brokenDownVehicle | Broken down vehicle | Broken down vehicle(s) on the carriageway which may cause traffic disruption. | DATEX | BKD
VehicleObstructionTypeEnum | convoy | Convoy | A group of vehicles moving together in formation which may cause traffic disruption. | DATEX | CVY
VehicleObstructionTypeEnum | damagedVehicle | Damaged vehicle | Damaged vehicle(s) on the carriageway which may cause traffic disruption. | - null - | - null -
VehicleObstructionTypeEnum | dangerousSlowMovingVehicle | Dangerous slow moving vehicle | Dangerous slow moving vehicles which may cause traffic disruption. | DATEX | VSM
VehicleObstructionTypeEnum | emergencyVehicle | Emergency vehicle | Emergency service vehicles on the roadway in response to an emergency situation. | DATEX | EMV
VehicleObstructionTypeEnum | highSpeedEmergencyVehicle | High speed emergency vehicle | Emergency service vehicles progressing at high speed along the roadway in response to or en route from an emergency situation. | DATEX | EMH
VehicleObstructionTypeEnum | longLoad | Long load | A vehicle of length greater than that normally allowed which may cause traffic disruption. | DATEX | LLD
VehicleObstructionTypeEnum | militaryConvoy | Military convoy | A group of military vehicles moving together in formation which may cause traffic disruption. | DATEX | MIL
VehicleObstructionTypeEnum | other | Other | Other than as defined in this enumeration. | - null - | - null -
VehicleObstructionTypeEnum | overheightVehicle | Overheight vehicle | Vehicles of height greater than normally allowed which may cause traffic disruption. | DATEX | OHV
VehicleObstructionTypeEnum | prohibitedVehicleOnTheRoadway | Prohibited vehicle on the roadway | Vehicles not normally permitted on the highway are present which may cause traffic disruption. | DATEX | PRV
VehicleObstructionTypeEnum | saltingOrGrittingVehicleInUse | Salting or gritting vehicle in use | Salting and gritting vehicles are in use which may cause traffic disruption. | - null - | - null -
VehicleObstructionTypeEnum | slowMovingMaintenanceVehicle | Slow moving maintenance vehicle | Slow moving vehicles undertaking maintenance work may pose a hazard to other vehicles on the carriageway. | DATEX | RMV
VehicleObstructionTypeEnum | slowVehicle | Slow vehicle | A vehicle travelling at well below normal highway speeds which may cause traffic disruption. | DATEX | SVH
VehicleObstructionTypeEnum | snowplough | Snowplough | Snowploughs are in use which may cause traffic disruption. | - null - | - null -
VehicleObstructionTypeEnum | trackLayingVehicle | Track laying vehicle | Tracked vehicles are in use which may cause traffic disruption. | DATEX | TLV
VehicleObstructionTypeEnum | unlitVehicleOnTheRoad | Unlit vehicle on the road | Vehicles without lights are in use which may present a hazard to road users. | - null - | - null -
VehicleObstructionTypeEnum | vehicleCarryingHazardousMaterials | Vehicle carrying hazardous materials | Vehicles carrying materials of a hazardous nature are present and these could expose road users to additional hazards. | DATEX | HAZ
VehicleObstructionTypeEnum | vehicleInDifficulty | Vehicle in difficulty | A vehicle is experiencing difficulties (e.g. manoeuvring or propulsion difficulties) which may cause traffic disruption. | - null - | - null -
VehicleObstructionTypeEnum | vehicleOnFire | Vehicle on fire | A vehicle is or has been on fire and may cause traffic disruption. | DATEX | VFR
VehicleObstructionTypeEnum | vehicleOnWrongCarriageway | Vehicle on wrong carriageway | A vehicle is travelling the wrong way along a divided highway (i.e. on the wrong side). | DATEX | VWC
VehicleObstructionTypeEnum | vehicleStuck | Vehicle stuck | One or more vehicles are stuck (i.e. unable to move) due to environmental conditions such as a snow drift or severe icy road. | - null - | - null -
VehicleObstructionTypeEnum | vehicleStuckUnderBridge | Vehicle stuck under bridge | A vehicle is stuck under a bridge. | - null - | - null -
VehicleObstructionTypeEnum | vehicleWithOverheightLoad | Vehicle with overheight load | An over-height vehicle which may present a hazard to road users. | DATEX | VOD
VehicleObstructionTypeEnum | vehicleWithOverwideLoad | Vehicle with overwide load | A vehicle of width greater than that normally allowed which may cause traffic disruption. | DATEX | WLD
VehicleStatusEnum | abandoned | Abandoned | Abandoned vehicle. | - null - | - null -
VehicleStatusEnum | brokenDown | Broken down | Broken down vehicle (i.e. it is immobile due to mechanical breakdown). | DATEX | NBV
VehicleStatusEnum | burntOut | Burnt out | Burnt out vehicle, but fire is extinguished. | - null - | - null -
VehicleStatusEnum | damaged | Damaged | Vehicle is damaged following an incident or collision. It may or may not be able to move by itself. | - null - | - null -
VehicleStatusEnum | damagedAndImmobilized | Damaged and immobilized | Vehicle is damaged following an incident or collision. It is immobilized and therefore needs assistance to be moved. | - null - | - null -
VehicleStatusEnum | onFire | On fire | Vehicle is on fire. | DATEX | NVF
VehicleType2Enum | heavyGoodsVehicle | Heavy goods vehicle | Heavy goods vehicle | PKI001 | - null -
VehicleType2Enum | heavyGoodsVehicleWithTrailer | Heavy goods vehicle with trailer | Heavy goods vehicle with trailer | PKI001 | - null -
VehicleType2Enum | heavyHaulageVehicle | Heavy haulage vehicle | Heavy-haulage vehicle | - null - | - null -
VehicleType2Enum | largeCar | Large car | Large car | PKI001 | - null -
VehicleType2Enum | lightGoodsVehicle | Light goods vehicle | Light goods vehicle | PKI001 | - null -
VehicleType2Enum | lightGoodsVehicleWithTrailer | Light goods vehicle with trailer | Light goods vehicle with trailer | PKI001 | - null -
VehicleType2Enum | minibus | Minibus | Minibus | PKI001 | - null -
VehicleType2Enum | motorhome | Motorhome | Motorhome | - null - | - null -
VehicleType2Enum | passengerCar | Passenger car | Passenger car | PKI001 | - null -
VehicleType2Enum | smallCar | Small car | Small car | PKI001 | - null -
VehicleType2Enum | unknown | Unknown | Unknown. | PKI001 | - null -
VehicleTypeEnum | agriculturalVehicle | Agricultural vehicle | Vehicle normally used for agricultural purposes, e.g. tractor, combined harvester etc. | - null - | - null -
VehicleTypeEnum | anyVehicle | Any vehicle | Vehicle of any type. | DATEX | AL
VehicleTypeEnum | articulatedVehicle | Articulated vehicle | Articulated vehicle. | DATEX | AV
VehicleTypeEnum | bicycle | Bicycle | Bicycle. | - null - | - null -
VehicleTypeEnum | bus | Bus | Bus. | - null - | - null -
VehicleTypeEnum | car | Car | Car. | - null - | - null -
VehicleTypeEnum | caravan | Caravan | Caravan. | - null - | - null -
VehicleTypeEnum | carOrLightVehicle | Car or light vehicle | Car or light vehicle. | DATEX | CO
VehicleTypeEnum | carWithCaravan | Car with caravan | Car towing a caravan. | DATEX | CT
VehicleTypeEnum | carWithTrailer | Car with trailer | Car towing a trailer. | DATEX | TL
VehicleTypeEnum | constructionOrMaintenanceVehicle | Construction or maintenance vehicle | Vehicle normally used for construction or maintenance purposes, e.g. digger, excavator, bulldozer, lorry mounted crane etc. | - null - | - null -
VehicleTypeEnum | fourWheelDrive | Four wheel drive | Four wheel drive vehicle. | - null - | - null -
VehicleTypeEnum | highSidedVehicle | High sided vehicle | High sided vehicle. | DATEX | HV
VehicleTypeEnum | lorry | Lorry | Lorry of any type. | DATEX | LO
VehicleTypeEnum | moped | Moped | Moped (a two wheeled motor vehicle characterized by a small engine typically less than 50cc and by normally having pedals). | - null - | - null -
VehicleTypeEnum | motorcycle | Motorcycle | Motorcycle. | - null - | - null -
VehicleTypeEnum | motorcycleWithSideCar | Motorcycle with side car | Three wheeled vehicle comprising a motorcycle with an attached side car. | - null - | - null -
VehicleTypeEnum | motorscooter | Motorscooter | Motorscooter (a two wheeled motor vehicle characterized by a step-through frame and small diameter wheels). | - null - | - null -
VehicleTypeEnum | other | Other | Other than as defined in this enumeration. | - null - | - null -
VehicleTypeEnum | tanker | Tanker | Vehicle with large tank for carrying bulk liquids. | - null - | - null -
VehicleTypeEnum | threeWheeledVehicle | Three wheeled vehicle | Three wheeled vehicle of unspecified type. | - null - | - null -
VehicleTypeEnum | trailer | Trailer | Trailer. | - null - | - null -
VehicleTypeEnum | tram | Tram | Tram. | - null - | - null -
VehicleTypeEnum | twoWheeledVehicle | Two wheeled vehicle | Two wheeled vehicle of unspecified type. | - null - | - null -
VehicleTypeEnum | van | Van | Van. | - null - | - null -
VehicleTypeEnum | vehicleWithCaravan | Vehicle with caravan | Vehicle (of unspecified type) towing a caravan. | - null - | - null -
VehicleTypeEnum | vehicleWithCatalyticConverter | Vehicle with catalytic converter | Vehicle with catalytic converter. | DATEX | VC
VehicleTypeEnum | vehicleWithoutCatalyticConverter | Vehicle without catalytic converter | Vehicle without catalytic converter. | DATEX | VW
VehicleTypeEnum | vehicleWithTrailer | Vehicle with trailer | Vehicle (of unspecified type) towing a trailer. | DATEX | VT
VehicleTypeEnum | withEvenNumberedRegistrationPlates | With even numbered registration plates | Vehicle with even numbered registration plate. | DATEX | PE
VehicleTypeEnum | withOddNumberedRegistrationPlates | With odd numbered registration plates | Vehicle with odd numbered registration plate. | DATEX | PO
VehicleUsage2Enum | carSharing | Car sharing | Vehicles operated by a car-sharing company. | - null - | - null -
VehicleUsage2Enum | cityLogistics | City logistics | Vehicles that are used to deliver goods in a city area. | - null - | - null -
VehicleUsageEnum | agricultural | Agricultural | Vehicle used for agricultural purposes. | - null - | - null -
VehicleUsageEnum | commercial | Commercial | Vehicle which is limited to non-private usage or public transport usage. | - null - | - null -
VehicleUsageEnum | emergencyServices | Emergency services | Vehicle used by the emergency services. | - null - | - null -
VehicleUsageEnum | military | Military | Vehicle used by the military. | - null - | - null -
VehicleUsageEnum | nonCommercial | Non commercial | Vehicle used for non-commercial or private purposes. | - null - | - null -
VehicleUsageEnum | patrol | Patrol | Vehicle used as part of a patrol service, e.g. road operator or automobile association patrol vehicle. | - null - | - null -
VehicleUsageEnum | recoveryServices | Recovery services | Vehicle used to provide a recovery service. | - null - | - null -
VehicleUsageEnum | roadMaintenanceOrConstruction | Road maintenance or construction | Vehicle used for road maintenance or construction work purposes. | - null - | - null -
VehicleUsageEnum | roadOperator | Road operator | Vehicle used by the road operator. | - null - | - null -
VehicleUsageEnum | taxi | Taxi | Vehicle used to provide an authorised taxi service. | - null - | - null -
VmsDatexPictogramEnum | accident | Accident | Accident. | - null - | - null -
VmsDatexPictogramEnum | advisorySpeed | Advisory speed | Advisory speed limit. | - null - | - null -
VmsDatexPictogramEnum | animalsOnRoad | Animals on road | Animal(s) on the road. | - null - | - null -
VmsDatexPictogramEnum | blankVoid | Blank void | Blank or void. | - null - | - null -
VmsDatexPictogramEnum | bridgeClosed | Bridge closed | Bridge closed. | - null - | - null -
VmsDatexPictogramEnum | bridgeSwingInOperation | Bridge swing in operation | Bridge swing in operation. | - null - | - null -
VmsDatexPictogramEnum | carParkFull | Car park full | Car park full. | - null - | - null -
VmsDatexPictogramEnum | carParkSpacesAvailable | Car park spaces available | Spaces available in car park. | - null - | - null -
VmsDatexPictogramEnum | carriagewayNarrows | Carriageway narrows | The carriageway narrows ahead. | - null - | - null -
VmsDatexPictogramEnum | carriagewayNarrowsOnTheLeft | Carriageway narrows on the left | The carriageway narrows ahead from the left. | - null - | - null -
VmsDatexPictogramEnum | carriagewayNarrowsOnTheRight | Carriageway narrows on the right | The carriageway narrows ahead from the right. | - null - | - null -
VmsDatexPictogramEnum | carriagewayReducedToOneLane | Carriageway reduced to one lane | Carriageway reduced to one lane. | - null - | - null -
VmsDatexPictogramEnum | carriagewayReducedToThreeLanes | Carriageway reduced to three lanes | Carriageway reduced to three lanes. | - null - | - null -
VmsDatexPictogramEnum | carriagewayReducedToTwoLanes | Carriageway reduced to two lanes | Carriageway reduced to two lanes. | - null - | - null -
VmsDatexPictogramEnum | chainsOrSnowTyresRecommended | Chains or snow tyres recommended | Chains or snow tyres are recommended. | - null - | - null -
VmsDatexPictogramEnum | compulsoryMinimumSpeed | Compulsory minimum speed | Mandatory minimum speed limit. | - null - | - null -
VmsDatexPictogramEnum | crossWind | Cross wind | Cross wind. | - null - | - null -
VmsDatexPictogramEnum | dangerOfFire | Danger of fire | Danger of fire. | - null - | - null -
VmsDatexPictogramEnum | drivingOfVehiclesLessThanXMetresApartProhibited | Driving of vehicles less than x metres apart prohibited | The driving of vehicles less than X metres apart is prohibited. | - null - | - null -
VmsDatexPictogramEnum | endOfAdvisorySpeed | End of advisory speed | End of advisory speed. | - null - | - null -
VmsDatexPictogramEnum | endOfCompulsoryMinimumSpeed | End of compulsory minimum speed | End of compulsory minimum speed limit. | - null - | - null -
VmsDatexPictogramEnum | endOfProhibitionOfOvertaking | End of prohibition of overtaking | End of prohibition of overtaking. | - null - | - null -
VmsDatexPictogramEnum | endOfProhibitionOfOvertakingForGoodsVehicles | End of prohibition of overtaking for goods vehicles | End of prohibition of overtaking for goods vehicles. | - null - | - null -
VmsDatexPictogramEnum | endOfSpeedLimit | End of speed limit | End of mandatory speed limit. | - null - | - null -
VmsDatexPictogramEnum | exitClosed | Exit closed | Exit closed. | - null - | - null -
VmsDatexPictogramEnum | fallingRocks | Falling rocks | Danger of rock fall or landslide. | - null - | - null -
VmsDatexPictogramEnum | fastenChildrensSeatBelts | Fasten childrens seat belts | Fasten the seat belts of children. | - null - | - null -
VmsDatexPictogramEnum | fastenYourSeatBelt | Fasten your seat belt | Fasten your seat belt. | - null - | - null -
VmsDatexPictogramEnum | fire | Fire | Fire. | - null - | - null -
VmsDatexPictogramEnum | floodingOrFlashFloods | Flooding or flash floods | Flooding or flash floods. | - null - | - null -
VmsDatexPictogramEnum | fog | Fog | Fog. | - null - | - null -
VmsDatexPictogramEnum | footballMatch | Football match | Football match (current or anticipated disruption due to football match). | - null - | - null -
VmsDatexPictogramEnum | hardShoulderNotRunning | Hard shoulder not running | Hard shoulder running is in operation. | - null - | - null -
VmsDatexPictogramEnum | hardShoulderRunning | Hard shoulder running | Hard shoulder running is not in operation. | - null - | - null -
VmsDatexPictogramEnum | keepASafeDistance | Keep a safe distance | Keep a safe distance. | - null - | - null -
VmsDatexPictogramEnum | keepLeft | Keep left | Keep left. | - null - | - null -
VmsDatexPictogramEnum | keepRight | Keep right | Keep right. | - null - | - null -
VmsDatexPictogramEnum | lane1ClosedOf2 | Lane1 closed of2 | Lane 1 closed on a 2 lane carriageway. Lanes numbered from nearside (next to hard shoulder on motorway) to central median. | - null - | - null -
VmsDatexPictogramEnum | lane1ClosedOf3 | Lane1 closed of3 | Lane 1 closed on a 3 lane carriageway. Lanes numbered from nearside (next to hard shoulder on motorway) to central median. | - null - | - null -
VmsDatexPictogramEnum | lane1ClosedOf4 | Lane1 closed of4 | Lane 1 closed on a 4 lane carriageway. Lanes numbered from nearside (next to hard shoulder on motorway) to central median. | - null - | - null -
VmsDatexPictogramEnum | lane2ClosedOf2 | Lane2 closed of2 | Lane 2 closed on a 2 lane carriageway. Lanes numbered from nearside (next to hard shoulder on motorway) to central median. | - null - | - null -
VmsDatexPictogramEnum | lane3ClosedOf3 | Lane3 closed of3 | Lane 3 closed on a 3 lane carriageway. Lanes numbered from nearside (next to hard shoulder on motorway) to central median. | - null - | - null -
VmsDatexPictogramEnum | lane4ClosedOf4 | Lane4 closed of4 | Lane 4 closed on a 4 lane carriageway. Lanes numbered from nearside (next to hard shoulder on motorway) to central median. | - null - | - null -
VmsDatexPictogramEnum | laneClosed | Lane closed | Lane closed. | - null - | - null -
VmsDatexPictogramEnum | laneDeviationToLeft | Lane deviation to left | Lane deviates to the left. | - null - | - null -
VmsDatexPictogramEnum | laneDeviationToRight | Lane deviation to right | Lane deviates to the right. | - null - | - null -
VmsDatexPictogramEnum | laneOpen | Lane open | Lane open. | - null - | - null -
VmsDatexPictogramEnum | lanes1And2And3ClosedOf4 | Lanes1 and2 and3 closed of4 | Lanes 1, 2 and 3 closed on a 4 lane carriageway. Lanes numbered from nearside (next to hard shoulder on motorway) to central median. | - null - | - null -
VmsDatexPictogramEnum | lanes1And2ClosedOf3 | Lanes1 and2 closed of3 | Lanes 1 and 2 closed on a 3 lane carriageway. Lanes numbered from nearside (next to hard shoulder on motorway) to central median. | - null - | - null -
VmsDatexPictogramEnum | lanes1And2ClosedOf4 | Lanes1 and2 closed of4 | Lanes 1 and 2 closed on a 4 lane carriageway. Lanes numbered from nearside (next to hard shoulder on motorway) to central median. | - null - | - null -
VmsDatexPictogramEnum | lanes2And3And4ClosedOf4 | Lanes2 and3 and4 closed of4 | Lanes 2, 3 and 4 closed on a 4 lane carriageway. Lanes numbered from nearside (next to hard shoulder on motorway) to central median. | - null - | - null -
VmsDatexPictogramEnum | lanes2And3ClosedOf3 | Lanes2 and3 closed of3 | Lanes 2 and 3 closed on a 3 lane carriageway. Lanes numbered from nearside (next to hard shoulder on motorway) to central median. | - null - | - null -
VmsDatexPictogramEnum | lanes3And4ClosedOf4 | Lanes3 and4 closed of4 | Lanes 3 and 4 closed on a 4 lane carriageway. Lanes numbered from nearside (next to hard shoulder on motorway) to central median. | - null - | - null -
VmsDatexPictogramEnum | leftHandLaneClosed | Left hand lane closed | Left hand lane closed ahead. | - null - | - null -
VmsDatexPictogramEnum | lightSignals | Light signals | Traffic light signals ahead. | - null - | - null -
VmsDatexPictogramEnum | looseGravel | Loose gravel | Loose gravel. | - null - | - null -
VmsDatexPictogramEnum | maintenanceVehicleInAction | Maintenance vehicle in action | Maintenance vehicles in action. | - null - | - null -
VmsDatexPictogramEnum | maximumSpeedLimitedToTheFigureIndicated | Maximum speed limited to the figure indicated | Mandatory maximum speed limit, displayed as speed limit indside a red circle. | - null - | - null -
VmsDatexPictogramEnum | narrowLanesAead | Narrow lanes aead | Narrow lanes ahead. | - null - | - null -
VmsDatexPictogramEnum | noEntry | No entry | No entry. | - null - | - null -
VmsDatexPictogramEnum | noEntryForAnyPowerDrivenVehicleDrawingATrailer | No entry for any power driven vehicle drawing a trailer | No entry for any power driven vehicle drawing a trailer | Vienna Convention on Road Signs and Signals | - null -
VmsDatexPictogramEnum | noEntryForAnyPowerDrivenVehicleDrawingATrailerOtherThanASemiTrailerOrASingleAxleTrailer | No entry for any power driven vehicle drawing a trailer other than a semi trailer or a single axle trailer | No entry to any power driven vehicle drawing a trailer other than a semi-trailer or a single axle trailer. A semi-trailer is one designed to be coupled to a motor vehicle so that part of its weight and that of its load is borne by the motor vehicle. | Vienna Convention on Road Signs and Signals | - null -
VmsDatexPictogramEnum | noEntryForGoodsVehicles | No entry for goods vehicles | No entry for goods vehicles. | - null - | - null -
VmsDatexPictogramEnum | noEntryForVehiclesCarryingDangerousGoods | No entry for vehicles carrying dangerous goods | No entry for vehicles carrying dangerous goods. | - null - | - null -
VmsDatexPictogramEnum | noEntryForVehiclesExceedingXTonnesLadenMass | No entry for vehicles exceeding x tonnes laden mass | No entry for vehicles exceeding X tonnes laden mass. | - null - | - null -
VmsDatexPictogramEnum | noEntryForVehiclesHavingAMassExceedingXTonnesOnOneAxle | No entry for vehicles having a mass exceeding x tonnes on one axle | No entry for vehicles having a mass exceeding X tonnes on a single axle. | - null - | - null -
VmsDatexPictogramEnum | noEntryForVehiclesHavingAnOverallHeightExceedingXMetres | No entry for vehicles having an overall height exceeding x metres | No entry for vehicles having an overall height exceeding X metres. | - null - | - null -
VmsDatexPictogramEnum | noEntryForVehiclesHavingAnOverallLengthExceedingXMetres | No entry for vehicles having an overall length exceeding x metres | No entry for vehicles having an overall length exceeding X metres. | - null - | - null -
VmsDatexPictogramEnum | noEntryForVehiclesHavingAnOverallWidthExceedingXMetres | No entry for vehicles having an overall width exceeding x metres | No entry for vehicles having an overall width exceeding X metres. | - null - | - null -
VmsDatexPictogramEnum | other | Other | Other than as defined in this enumeration. | - null - | - null -
VmsDatexPictogramEnum | otherDangers | Other dangers | Danger ahead of an unspecified nature. | - null - | - null -
VmsDatexPictogramEnum | overtakingByGoodsVehiclesProhibited | Overtaking by goods vehicles prohibited | Overtaking prohibited for goods vehicles. | - null - | - null -
VmsDatexPictogramEnum | overtakingProhibited | Overtaking prohibited | Overtaking prohibited. | - null - | - null -
VmsDatexPictogramEnum | pollutionOrSmogAlert | Pollution or smog alert | Pollution or smog alert. | - null - | - null -
VmsDatexPictogramEnum | queue | Queue | Queue ahead. | - null - | - null -
VmsDatexPictogramEnum | rain | Rain | Rain. | - null - | - null -
VmsDatexPictogramEnum | rightHandLaneClosed | Right hand lane closed | Right hand lane closed ahead. | - null - | - null -
VmsDatexPictogramEnum | roadClosedAhead | Road closed ahead | Road closed ahead. | - null - | - null -
VmsDatexPictogramEnum | roadworks | Roadworks | Roadworks. | - null - | - null -
VmsDatexPictogramEnum | slipperyRoad | Slippery road | Slippery road. | - null - | - null -
VmsDatexPictogramEnum | smoke | Smoke | Smoke. | - null - | - null -
VmsDatexPictogramEnum | snow | Snow | Snow. | - null - | - null -
VmsDatexPictogramEnum | snowChainsCompulsory | Snow chains compulsory | The use of snow chains is compulsory. | - null - | - null -
VmsDatexPictogramEnum | snowPloughInAction | Snow plough in action | Snow plough(s) in action. | - null - | - null -
VmsDatexPictogramEnum | snowTyresCompulsory | Snow tyres compulsory | The use of snow tyres is compulsory. | - null - | - null -
VmsDatexPictogramEnum | speedCamerasInAction | Speed cameras in action | Speed cameras in action. | - null - | - null -
VmsDatexPictogramEnum | trafficCongestion | Traffic congestion | Traffic congestion and possible queues. | - null - | - null -
VmsDatexPictogramEnum | trafficDeviatedToOppositeCarriagewayAhead | Traffic deviated to opposite carriageway ahead | All traffic is diverted to the opposite carriageway ahead in a contraflow layout. | - null - | - null -
VmsDatexPictogramEnum | trafficPartiallyDeviatedToOppositeCarriagewayAhead | Traffic partially deviated to opposite carriageway ahead | Traffic is partially diverted to the opposite carriageway ahead in a contraflow layout. | - null - | - null -
VmsDatexPictogramEnum | tunnelClosed | Tunnel closed | Tunnel closed. | - null - | - null -
VmsDatexPictogramEnum | turnLeft | Turn left | Mandatory turn left. | - null - | - null -
VmsDatexPictogramEnum | turnRight | Turn right | Mandatory turn right. | - null - | - null -
VmsDatexPictogramEnum | twoWayTraffic | Two way traffic | Two way traffic (on a single carriageway). | - null - | - null -
VmsDatexPictogramEnum | unevenRoad | Uneven road | Uneven road surface. | - null - | - null -
VmsDatexPictogramEnum | vehicleFire | Vehicle fire | Vehicle fire. | - null - | - null -
VmsDatexSupplementalPictogramEnum | distanceToTheBeginningofTheApplicationZone | Distance to the beginningof the application zone | Distance to the beginning of the application zone. | - null - | - null -
VmsDatexSupplementalPictogramEnum | exceptAnyPowerDrivenVehicleDrawingTrailer | Except any power driven vehicle drawing trailer | Except any power driven vehicle drawing a trailer. | - null - | - null -
VmsDatexSupplementalPictogramEnum | exceptBus | Except bus | Except for buses. | - null - | - null -
VmsDatexSupplementalPictogramEnum | exceptGoodsVehicles | Except goods vehicles | Except for goods vehicles. | - null - | - null -
VmsDatexSupplementalPictogramEnum | exceptSemiTrailer | Except semi trailer | Except for semi trailers (i.e. any trailer designed to be coupled to a motor vehicle in such a way that part of its weight and that of its load is borne by the motor vehicle). | - null - | - null -
VmsDatexSupplementalPictogramEnum | exceptVehiclesCarryingDangerousGoods | Except vehicles carrying dangerous goods | Except for vehicles carrying dangerous goods (i.e. for which special sign plating is prescribed). | - null - | - null -
VmsDatexSupplementalPictogramEnum | inCaseOfIceOrSnow | In case of ice or snow | In case of ice or snow. | - null - | - null -
VmsDatexSupplementalPictogramEnum | lengthOfTheApplicationZone | Length of the application zone | Length of the applicable zone. | - null - | - null -
VmsDatexSupplementalPictogramEnum | maintenanceVehicles | Maintenance vehicles | Maintenance vehicles. | - null - | - null -
VmsDatexSupplementalPictogramEnum | other | Other | Other than as defined in this enumeration. | - null - | - null -
VmsDatexSupplementalPictogramEnum | restricetdToBus | Restricetd to bus | Restricted to buses. | - null - | - null -
VmsDatexSupplementalPictogramEnum | restrictedToAnyPowerDrivenVehicleDrawingTrailer | Restricted to any power driven vehicle drawing trailer | Restricted to any power driven vehicle drawing a trailer. | - null - | - null -
VmsDatexSupplementalPictogramEnum | restrictedToGoodsVehicles | Restricted to goods vehicles | Restricted to goods vehicles. | - null - | - null -
VmsDatexSupplementalPictogramEnum | restrictedToSemiTrailer | Restricted to semi trailer | Restricted to semi trailers (i.e. any trailer designed to be coupled to a motor vehicle in such a way that part of its wieght and that of its load is borne by the motor vehicle). | - null - | - null -
VmsDatexSupplementalPictogramEnum | restrictedToVehiclesCarryingDangerousGoods | Restricted to vehicles carrying dangerous goods | Restricted to vehicles carrying dangerous goods (i.e. for which special sign plating is prescribed). | - null - | - null -
VmsDatexSupplementalPictogramEnum | snowPloughs | Snow ploughs | Snow ploughs. | - null - | - null -
VmsFaultEnum | communicationsFailure | Communications failure | Comunications failure affecting VMS. | - null - | - null -
VmsFaultEnum | incorrectMessageDisplayed | Incorrect message displayed | Incorrect message is being displayed. | - null - | - null -
VmsFaultEnum | incorrectPictogramDisplayed | Incorrect pictogram displayed | Incorrect pictogram is being displayed. | - null - | - null -
VmsFaultEnum | other | Other | Other than as defined in this enumeration. | - null - | - null -
VmsFaultEnum | outOfService | Out of service | Not currently in service (e.g. intentionally disconnected or switched off during roadworks). | - null - | - null -
VmsFaultEnum | powerFailure | Power failure | Power to VMS has failed. | - null - | - null -
VmsFaultEnum | unableToClearDown | Unable to clear down | Unable to clear down information displayed on VMS. | - null - | - null -
VmsFaultEnum | unknown | Unknown | Unknown VMS fault. | - null - | - null -
VmsLuminanceLevelEnum | broadDaylight | Broad daylight | Luminance is set at level defined for normal broad day light conditions. | - null - | - null -
VmsLuminanceLevelEnum | foggyDay | Foggy day | Luminance is set at level defined for foggy day time conditions. | - null - | - null -
VmsLuminanceLevelEnum | foggyNight | Foggy night | Luminance is set at level defined for foggy night time conditions. | - null - | - null -
VmsLuminanceLevelEnum | night | Night | Luminance is set at level defined for night time. | - null - | - null -
VmsLuminanceLevelEnum | overcast | Overcast | Luminance is set at level defined for overcast or dull day time conditions. | - null - | - null -
VmsLuminanceLevelEnum | sunInEyes | Sun in eyes | Luminance is set at level defined for conditions where drivers will have sun in their eyes. | - null - | - null -
VmsLuminanceLevelEnum | sunOnBack | Sun on back | Luminance is set at level defined for conditions where drivers will have sun behind them. | - null - | - null -
VmsLuminanceLevelEnum | switchedOff | Switched off | Luminance level is zero as light source is switched off. | - null - | - null -
VmsLuminanceLevelEnum | testing | Testing | Luminance is set at testing level. | - null - | - null -
VmsMessageInformationTypeEnum | campaignMessage | Campaign message | Campaign type information which is non time specific that may request certain actions (e.g. "do not drink and drive") or which is intended to influence drivers' behaviour. | - null - | - null -
VmsMessageInformationTypeEnum | dateTime | Date time | Current date and/or time information. | - null - | - null -
VmsMessageInformationTypeEnum | futureInformation | Future information | Information which may inform road users about future situations which potentially may cause congestion or influence future travel plans (e.g. future roadworks, closures, sporting events, public concerts, suspension of train or ferry services). | - null - | - null -
VmsMessageInformationTypeEnum | instructionOrMessage | Instruction or message | Instructions or messages to road users which are relevant at the current time, (e.g. "do not throw out any burning objects" or an Amber alert message). | - null - | - null -
VmsMessageInformationTypeEnum | situationWarning | Situation warning | Information warning of a current situation likely to affect traffic on the road ahead. | - null - | - null -
VmsMessageInformationTypeEnum | temperature | Temperature | Temperature information. | - null - | - null -
VmsMessageInformationTypeEnum | trafficManagement | Traffic management | Information comprising traffic management instructions. | - null - | - null -
VmsMessageInformationTypeEnum | travelTime | Travel time | Travel time information. | - null - | - null -
VmsTypeEnum | colourGraphic | Colour graphic | A colour graphic display. | - null - | - null -
VmsTypeEnum | continuousSign | Continuous sign | A sign implementing fixed messages which are selected by electromechanical means. | - null - | - null -
VmsTypeEnum | matrixSign | Matrix sign | Simple display made up of a fixed matrix of pixels (e.g. sets of LEDs or lights) capable of showing a limited set of aspects (or matrix images). The display area is regarded as a pictogram area in DATEX II. | - null - | - null -
VmsTypeEnum | monochromeGraphic | Monochrome graphic | A monochrome graphic display. | - null - | - null -
VmsTypeEnum | other | Other | Other than as defined in this enumeration. | - null - | - null -
WeatherRelatedRoadConditionTypeEnum | blackIce | Black ice | Severe skid risk due to black ice (i.e. clear ice, which is impossible or very difficult to see). | DATEX | RBI
WeatherRelatedRoadConditionTypeEnum | deepSnow | Deep snow | Deep snow on the roadway. | DATEX | SND
WeatherRelatedRoadConditionTypeEnum | dry | Dry | The road surface is dry. | - null - | - null -
WeatherRelatedRoadConditionTypeEnum | freezingOfWetRoads | Freezing of wet roads | The wet road surface is subject to freezing. | - null - | - null -
WeatherRelatedRoadConditionTypeEnum | freezingPavements | Freezing pavements | The pavements for pedestrians are subject to freezing. | - null - | - null -
WeatherRelatedRoadConditionTypeEnum | freezingRain | Freezing rain | Severe skid risk due to rain falling on sub-zero temperature road surface and freezing. | DATEX | RAF
WeatherRelatedRoadConditionTypeEnum | freshSnow | Fresh snow | Fresh snow (with little or no traffic yet) on the roadway. | DATEX | SNF
WeatherRelatedRoadConditionTypeEnum | ice | Ice | Increased skid risk due to ice (of any kind). | DATEX | RIC
WeatherRelatedRoadConditionTypeEnum | iceBuildUp | Ice build up | Ice is building up on the roadway causing a serious skid hazard. | DATEX | IBU
WeatherRelatedRoadConditionTypeEnum | iceWithWheelBarTracks | Ice with wheel bar tracks | Ice on the road frozen in the form of wheel tracks. | - null - | - null -
WeatherRelatedRoadConditionTypeEnum | icyPatches | Icy patches | Severe skid risk due to icy patches (i.e. intermittent ice on roadway). | DATEX | ICP
WeatherRelatedRoadConditionTypeEnum | looseSnow | Loose snow | Powdery snow on the road which is subject to being blown by the wind. | - null - | - null -
WeatherRelatedRoadConditionTypeEnum | normalWinterConditionsForPedestrians | Normal winter conditions for pedestrians | Conditions for pedestrians are consistent with those normally expected in winter. | - null - | - null -
WeatherRelatedRoadConditionTypeEnum | other | Other | Other than as defined in this enumeration. | - null - | - null -
WeatherRelatedRoadConditionTypeEnum | packedSnow | Packed snow | Packed snow (heavily trafficked) on the roadway. | DATEX | SNP
WeatherRelatedRoadConditionTypeEnum | roadSurfaceMelting | Road surface melting | The road surface is melting, or has melted due to abnormally high temperatures. | - null - | - null -
WeatherRelatedRoadConditionTypeEnum | slipperyRoad | Slippery road | The road surface is slippery due to bad weather conditions. | - null - | - null -
WeatherRelatedRoadConditionTypeEnum | slushOnRoad | Slush on road | Increased skid risk due to melting snow (slush) on road. | DATEX | SLU
WeatherRelatedRoadConditionTypeEnum | slushStrings | Slush strings | Melting snow (slush) on the roadway is formed into wheel tracks. | - null - | - null -
WeatherRelatedRoadConditionTypeEnum | snowDrifts | Snow drifts | Snow drifting is in progress or patches of deep snow are present due to earlier drifting. | DATEX | SNR
WeatherRelatedRoadConditionTypeEnum | snowOnPavement | Snow on pavement | Snow is on the pedestrian pavement. | - null - | - null -
WeatherRelatedRoadConditionTypeEnum | snowOnTheRoad | Snow on the road | Snow is lying on the road surface. | DATEX | SRO
WeatherRelatedRoadConditionTypeEnum | surfaceWater | Surface water | Water is resting on the roadway which provides an increased hazard to vehicles. | DATEX | SWH
WeatherRelatedRoadConditionTypeEnum | wet | Wet | Road surface is wet. | - null - | - null -
WeatherRelatedRoadConditionTypeEnum | wetAndIcyRoad | Wet and icy road | Increased skid risk due to partly thawed, wet road with packed snow and ice, or rain falling on packed snow and ice. | DATEX | RWI
WeatherRelatedRoadConditionTypeEnum | wetIcyPavement | Wet icy pavement | Partly thawed, wet pedestrian pavement with packed snow and ice, or rain falling on packed snow and ice. | - null - | - null -
WeekOfMonthEnum | fifthWeekOfMonth | Fifth week of month | Fifth week of the month (at most only 3 days and non in February when not a leap year). | - null - | - null -
WeekOfMonthEnum | firstWeekOfMonth | First week of month | First week of the month. | - null - | - null -
WeekOfMonthEnum | fourthWeekOfMonth | Fourth week of month | Fourth week of the month. | - null - | - null -
WeekOfMonthEnum | secondWeekOfMonth | Second week of month | Second week of the month. | - null - | - null -
WeekOfMonthEnum | thirdWeekOfMonth | Third week of month | Third week of the month. | - null - | - null -
WinterEquipmentManagementTypeEnum | doNoUseStudTyres | Do no use stud tyres | Do not use stud tyres. | DATEX | STF
WinterEquipmentManagementTypeEnum | other | Other | Other than as defined in this enumeration. | - null - | - null -
WinterEquipmentManagementTypeEnum | useSnowChains | Use snow chains | Use snow chains. | DATEX | SM
WinterEquipmentManagementTypeEnum | useSnowChainsOrTyres | Use snow chains or tyres | Use snow chains or snow tyres. | - null - | - null -
WinterEquipmentManagementTypeEnum | useSnowTyres | Use snow tyres | Use snow tyres. | DATEX | TM
WinterEquipmentManagementTypeEnum | winterEquipmentOnBoardRequired | Winter equipment on board required | The carrying of winter equipment (snow chains and/or snow tyres) is required. | DATEX | WRM

## Enumerations
Enumeration name | Definition
AbnormalTrafficTypeEnum | Collection of descriptive terms for abnormal traffic conditions specifically relating to the nature of the traffic movement.
AccessCategoryEnum | Specifies the category of the access.
AccessEquipmentEnum | Specifies additional equipment for this access.
AccessibilityEnum | Special forms of accessibility, easements and marking for handicapped people.
AccessibilityEnum | Special forms of accessibility, easements and marking for handicapped people.
AccessibilityEnum | Special forms of accessibility, easements and marking for handicapped people.
AccidentCauseEnum | Collection of the type of accident causes.
AccidentTypeEnum | Collection of descriptive terms for types of accidents.
AlertCDirectionEnum | The direction of traffic flow concerned by a situation or traffic data. In ALERT-C the positive (resp. negative) direction corresponds to the positive offset direction within the RDS location table.
AnimalPresenceTypeEnum | Types of animal presence.
AreaOfInterestEnum | Types of areas of interest.
AuthorityOperationTypeEnum | Types of authority operations.
AvailabilityEnum | An enumeration which states if something is available or not.
CarParkConfigurationEnum | Types of configuration/layout of a car park.
CarParkStatusEnum | Collection of statuses which may be associated with car parks.
CarriagewayEnum | List of descriptors identifying specific carriageway details.
CauseTypeEnum | Types of causes of situations which are not managed or are off network.
ChangedFlagEnum | List of flags to indicate what has changed in an exchage.
ChargeTypeEnum | Charge type
ChargingStationUsageTypeEnum | Type of usage for electric charging station(s).
CodedReasonForSettingMessageEnum | Coded reasons why a message has been selected for display on the sign.
ColourEnum | Colours.
CommentTypeEnum | Classification of comment types.
ComparisonOperatorEnum | Logical comparison operations.
ComparisonOperatorEnum | Logical comparison operations.
ComparisonOperatorEnum | Logical comparison operations.
ComparisonOperatorEnum | Logical comparison operations.
ComparisonOperatorEnum | Logical comparison operations.
ComparisonOperatorEnum | Logical comparison operations.
ComplianceOptionEnum | Types of compliance.
ComputationMethodEnum | Types of computational methods used in deriving data values for data sets.
ComputationMethodEnum | Types of computational methods used in deriving data values for data sets.
ConfidentialityValueEnum | Values of confidentiality.
ConfidentialityValueEnum | Values of confidentiality.
ConstructionWorkTypeEnum | Types of works relating to construction.
CountryEnum | List of countries.
CountryEnum | List of countries.
CountryEnum | List of countries.
CountryEnum | List of countries.
CountryEnum | List of countries.
CurrencyEnum | Three letter code defining the currency according to ISO 4217 (e.g. EUR for Euro). This enumeration only contains European currencies including the US dollar.
CurrencyEnum | Three letter code defining the currency according to ISO 4217 (e.g. EUR for Euro). This enumeration only contains European currencies including the US dollar.
DangerousGoodsRegulationsEnum | Types of dangerous goods regulations.
DayEnum | Days of the week.
DelayBandEnum | Classifications of a delay banded by length (i.e. the additional travel time).
DelaysTypeEnum | Course classifications of a delay.
DenyReasonEnum | Reasons for denial of a request.
DirectionCompassEnum | Cardinal direction points of the compass.
DirectionEnum | List of directions of travel.
DirectionEnum | List of directions of travel.
DirectionEnum | List of directions of travel.
DirectionEnum | List of directions of travel.
DirectionEnum | List of directions of travel.
DirectionEnum | List of directions of travel.
DirectionEnum | List of directions of travel.
DisturbanceActivityTypeEnum | Types of disturbance activities.
DrivingConditionTypeEnum | Types of the perceived driving conditions.
ElaboratedDataFaultEnum | Types of elaborated data faults.
EnvironmentalObstructionTypeEnum | Types of environmental obstructions.
EquipmentOrSystemFaultTypeEnum | Types of fault, malfunctioning or non operational conditions of equipment or systems.
EquipmentOrSystemTypeEnum | Types of equipment and systems used to support the operation of the road network.
EquipmentTypeEnum | Equipment available on the parking or parking space or grouped parking spaces.
FaultSeverityEnum | Classification of the severity of faults.
FuelType2Enum | Fuel types that are currently not supported in FuelTypeEnum.
FuelTypeEnum | Type of fuel used by a vehicle.
GeneralInstructionToRoadUsersTypeEnum | General instructions that may be issued to road users (specifically drivers and sometimes passengers) by an operator or operational system in support of network management activities or emergency situations.
GeneralNetworkManagementTypeEnum | Types of network management actions.
GroupOfParkingSitesStatusEnum | The status of the group of parking sites (available spaces or not).
GroupOfParkingSitesTypeEnum | The type of this group of parking sites.
HeightGradeEnum | List of height or vertical gradings of road sections.
HeightGradeEnum | List of height or vertical gradings of road sections.
InformationStatusEnum | Status of the related information (i.e. real, test or exercise).
InfrastructureDamageTypeEnum | Types of infrastructure damage which may have an effect on the road network.
InjuryStatusTypeEnum | Types of injury status of people.
InterUrbanParkingSiteLocationEnum | Location of the truck or motorway related parking.
InvolvementRolesEnum | Involvement role of a person in event.
JunctionClassificationEnum | Explicit type of a junction.
LABELSecurityLevelEnum | Security level defined by the LABEL project http://truckparkinglabel.eu.
LABELSecurityLevelEnum | Security level defined by the LABEL project http://truckparkinglabel.eu.
LABELServiceLevelEnum | Service level defined by the LABEL project http://truckparkinglabel.eu.
LABELServiceLevelEnum | Service level defined by the LABEL project http://truckparkinglabel.eu.
LaneEnum | List of descriptors identifying specific lanes.
LaneEnum | List of descriptors identifying specific lanes.
LaneEnum | List of descriptors identifying specific lanes.
LinearElementNatureEnum | List of indicative natures of linear elements.
LinearReferencingDirectionEnum | Directions of traffic flow relative to the direction in which the linear element is defined.
LinearReferencingDirectionEnum | Directions of traffic flow relative to the direction in which the linear element is defined.
LoadType2Enum | Loads that are currently not supported in loadType.
LoadTypeEnum | Types of load carried by a vehicle.
LocationDescriptorEnum | List of descriptors to help to identify a specific location.
MaintenanceVehicleActionsEnum | Types of maintenance vehicle actions associated with roadworks.
MeansOfPaymentEnum | Means of payment
MeansOfPaymentEnum | Means of payment
MeasuredOrDerivedDataTypeEnum | Types of measured or derived data.
MeasurementEquipmentFaultEnum | Types of measurement equipment faults.
MobilityEnum | Types of mobility relating to a situation element defined by a SituationReord.
MonthOfYearEnum | A list of the months of the year.
NonWeatherRelatedRoadConditionTypeEnum | Types of road surface conditions which are not related to the weather.
ObstructionTypeEnum | Types of obstructions on the roadway.
OccupancyDetectionTypeEnum | Type of parking occupancy detection (balancing, single slot, ... ).
OccupancyDetectionTypeEnum | Type of parking occupancy detection (balancing, single slot, ... ).
OpeningStatusEnum | The opening status of some entity (e.g. parking site, service facility, access,...)
OpeningStatusEnum | The opening status of some entity (e.g. parking site, service facility, access,...)
OpeningStatusEnum | The opening status of some entity (e.g. parking site, service facility, access,...)
OpenlrFormOfWayEnum | Enumeration of for of way
OpenlrFunctionalRoadClassEnum | Enemuration of functional road class
OpenlrFunctionalRoadClassEnum | Enemuration of functional road class
OpenlrOrientationEnum | Enumeration of side of road
OpenlrSideOfRoadEnum | Enumeration of side of road
OperatingModeEnum | Modes of operation of the exchange.
OperationStatusEnum | Specifies, whether some scenario or equipment is in operation or not.
OperationStatusEnum | Specifies, whether some scenario or equipment is in operation or not.
OperatorActionOriginEnum | Origins of operator actions.
OperatorActionStatusEnum | List of statuses associated with operator actions.
OwnershipTypeEnum | Ownership type enum.
ParkingConditionsEnum | Defines if normal parking conditions are suspended or special parking conditions are in force.
ParkingDurationEnum | Parking durations.
ParkingFaultEnum | Types of parking site or access faults.
ParkingFaultEnum | Types of parking site or access faults.
ParkingLayoutEnum | Types of layout of the parking site.
ParkingModeEnum | The arrangement of the parking space or the group of parking spaces in relation to the road.
ParkingOccupancyEnum | Parking Occupancy enum.
ParkingOccupancyTrendEnum | List of terms used to describe the trend in parking space occupancy.
ParkingPaymentModeEnum | Mode of payment for parking.
ParkingRouteDirectionEnum | The direction of the parking route.
ParkingRouteTypeEnum | The type of the parking route.
ParkingSecurityEnum | Specifies security measures related to the parking site or particular spaces.
ParkingSecurityEnum | Specifies security measures related to the parking site or particular spaces.
ParkingSiteOvercrowdingStatusEnum | The overcrowding status of the parking site. Choose between two levels or simply (no) overcrowding.
ParkingSiteStatusEnum | The status of the parking site (spaces available or not).
ParkingSiteStatusEnum | The status of the parking site (spaces available or not).
ParkingSpaceAccessibilityEnum | Easements for handicapped people expecially related to a parking space or a group of parking spaces.
ParkingSpacePhysicsEnum | Specifies drive through and open air properties for the parking space or the group of parking spaces.
ParkingSpecialLocationEnum | Locations, often associated with a building, for a SpecialLocationParkingSite.
ParkingSupervisionEnum | Defines the kind of supervision of the parking site.
ParkingTypeOfGroup | The type of group specification (group of parking spaces).
ParkingUsageScenarioEnum | Types of parking usage (park & ride, kiss & ride, ...)
ParkingVacantSpacesEnum | Parking vacant spaces enum.
PaymentCardBrandsEnum | Brands of payment cards.
PaymentCardBrandsEnum | Brands of payment cards.
PaymentCardTypesEnum | Types of payment cards.
PaymentCardTypesEnum | Types of payment cards.
PermitTypeEnum | Type of permission for parking.
PersonCategoryEnum | Categories of person.
PersonCategoryEnum | Categories of person.
PhysicalMountingEnum | The ways in which equipments such as VMS are mounted or deployed on the road.
PlacesEnum | List of types of places.
PollutantTypeEnum | Types of pollutant that can be measured in the atmosphere.
PoorEnvironmentTypeEnum | Types of poor environmental conditions.
PositionAbsoluteEnum | Absolute positions of an item within an alloted space.
PositionAbsoluteEnum | Absolute positions of an item within an alloted space.
PositionRelativeEnum | Relative positions of one item to another.
PositionRelativeEnum | Relative positions of one item to another.
PrecipitationTypeEnum | Types of precipitation.
ProbabilityOfOccurrenceEnum | Levels of confidence that the sender has in the information, ordered {certain, probable, risk of}.
PublicEventType2Enum | Additional types for a public event.
PublicEventTypeEnum | Types of public events.
PublicEventTypeEnum | Types of public events.
PublicHolidayTypeEnum | Types of public holiday.
ReferentTypeEnum | A set of types of known points along a linear object such as a road.
RegulationEnum | Regulation parameters for actions.
RelativeTrafficFlowEnum | Levels of assessment of the traffic flow conditions relative to normally expected conditions at this date/time.
RequestTypeEnum | Types of requests that may be made by a client on a supplier.
ReroutingManagementTypeEnum | Management actions relating to rerouting.
ReservationTypeEnum | Reservation type enum.
ReservationTypeEnum | Reservation type enum.
ResponseEnum | Types of response that a supplier can return to a requesting client.
RestAreaActivityEnum | Rest area activity enum.
RoadMaintenanceTypeEnum | Types of road maintenance.
RoadOperatorServiceDisruptionTypeEnum | Types of disruption to road operator services relevant to road users.
RoadOrCarriagewayOrLaneManagementTypeEnum | Management actions relating to road, carriageway or lane usage.
RoadsideAssistanceTypeEnum | Types of road side assistance.
RoadsideServiceDisruptionTypeEnum | Types of disruption to roadside services relevant to road users.
RoadTypeEnum | Categorisation of the road type (motorway, main road, ...).
RoadworksDurationEnum | Expected durations of roadworks in general terms.
RoadworksScaleEnum | Coarse classifications of the scale of roadworks in terms of the traffic disruption they are likely to cause.
ServiceFacilityTypeEnum | Service facilities available on the parking site, parking space or group of parking spaces. In distinction to equipment, a service is mostly manned.
SeverityEnum | Levels of severity of a situation as whole assessed by the impact that the situation may have on traffic flow as perceived by the supplier.
SeverityEnum | Levels of severity of a situation as whole assessed by the impact that the situation may have on traffic flow as perceived by the supplier.
SourceTypeEnum | Type of sources from which situation information may be derived.
SpecialDayTypeEnum | Collection of general types of days.
SpeedManagementTypeEnum | Management actions relating to speed.
SubjectTypeOfWorksEnum | Subject types of construction or maintenance work.
SubscriptionStateEnum | The state of a client's current subscription.
TimePrecisionEnum | List of precisions to which times can be given.
TpegLoc01AreaLocationSubtypeEnum | Types of area.
TpegLoc01FramedPointLocationSubtypeEnum | Types of points on the road network framed by two other points on the same road.
TpegLoc01LinearLocationSubtypeEnum | Types of linear location.
TpegLoc01SimplePointLocationSubtypeEnum | Types of simple point.
TpegLoc03AreaDescriptorSubtypeEnum | Descriptors for describing area locations.
TpegLoc03IlcPointDescriptorSubtypeEnum | Descriptors for describing a junction by identifying the intersecting roads at a road junction.
TpegLoc03JunctionPointDescriptorSubtypeEnum | Descriptors for describing a point at a road junction.
TpegLoc03OtherPointDescriptorSubtypeEnum | Descriptors other than junction names and road descriptors which can help to identify the location of points on the road network.
TpegLoc04HeightTypeEnum | Types of height.
TrafficConstrictionTypeEnum | Types of constriction to which traffic is subjected as a result of an event.
TrafficFlowCharacteristicsEnum | A collection of terms for describing the characteristics of traffic flow.
TrafficStatusEnum | List of terms used to describe traffic conditions.
TrafficStatusEnum | List of terms used to describe traffic conditions.
TrafficTrendTypeEnum | List of terms used to describe the trend in traffic conditions.
TrafficTrendTypeEnum | List of terms used to describe the trend in traffic conditions.
TrafficTypeEnum | Types of traffic, mostly classified by its destination type.
TransitServiceInformationEnum | Types of public transport information.
TransitServiceTypeEnum | Types of transport services available to the general public.
TravelTimeTrendTypeEnum | List of terms used to describe the trend in travel times.
TravelTimeTypeEnum | List of ways in which travel times are derived.
TruckParkingDynamicManagementEnum | Dynamic parking mode enum.
UpdateMethodEnum | The types of updates of situations that may be requested by a client.
UrbanParkingSiteTypeEnum | The type of an urban parking site.
UrgencyEnum | Degrees of urgency that a receiving client should associate with the disseminate of the information contained in the publication.
UrlLinkTypeEnum | Types of URL links.
UserTypeEnum | Types of users; used for parking but also for usage of equipment and services.
UserTypeEnum | Types of users; used for parking but also for usage of equipment and services.
UserTypeEnum | Types of users; used for parking but also for usage of equipment and services.
ValidityStatusEnum | Values of validity status that can be assigned to a described event, action or item.
VehicleEquipmentEnum | Types of vehicle equipment in use or on board.
VehicleObstructionTypeEnum | Types of obstructions involving vehicles.
VehicleStatusEnum | The status of a vehicle.
VehicleStatusEnum | The status of a vehicle.
VehicleType2Enum | Vehicle types which are currently not supported in vehicleType.
VehicleTypeEnum | Types of vehicle.
VehicleTypeEnum | Types of vehicle.
VehicleUsage2Enum | Vehicle usage types which are currently not supported in vehicleUsageType.
VehicleUsageEnum | Types of usage of a vehicle.
VmsDatexPictogramEnum | Types of main pictograms.
VmsDatexSupplementalPictogramEnum | Types of pictograms displayable in supplementary panels (normally below the main pictogram display which it qualifies).
VmsFaultEnum | Types of variable message sign faults.
VmsFaultEnum | Types of variable message sign faults.
VmsLuminanceLevelEnum | Levels of luminance applicable to VMS.
VmsLuminanceLevelEnum | Levels of luminance applicable to VMS.
VmsMessageInformationTypeEnum | Types of information displayable on a VMS.
VmsTypeEnum | Type of variable message sign.
WeatherRelatedRoadConditionTypeEnum | Types of road surface conditions which are related to the weather.
WeatherRelatedRoadConditionTypeEnum | Types of road surface conditions which are related to the weather.
WeekOfMonthEnum | Weeks of the month.
WinterEquipmentManagementTypeEnum | Instructions relating to the use of winter equipment.
WinterEquipmentManagementTypeEnum | Instructions relating to the use of winter equipment.

## Associations
Class name | Role name | Designation | Definition | Multiplicity | Target
Accident |  |  |  | 0..* | GroupOfVehiclesInvolved
Accident |  |  |  | 0..* | GroupOfPeopleInvolved
Accident | vehicleInvolved | Vehicle involved | The vehicle involved in the accident. | 0..* | Vehicle
Activity | mobilityOfActivity | Mobility of activity | Mobility of the activity. | 0..1 | Mobility
AlertCArea | areaLocation | Area location | Area location defined by a specific Alert-C location. | 1..1 | AlertCLocation
AlertCLinearByCode |  |  |  | 1..1 | AlertCDirection
AlertCLinearByCode | locationCodeForLinearLocation | Location code for linear location | Linear location defined by a specific Alert-C location. | 1..1 | AlertCLocation
AlertCMethod2Linear |  |  |  | 1..1 | AlertCMethod2PrimaryPointLocation
AlertCMethod2Linear |  |  |  | 1..1 | AlertCMethod2SecondaryPointLocation
AlertCMethod2Linear |  |  |  | 1..1 | AlertCDirection
AlertCMethod2Point |  |  |  | 1..1 | AlertCMethod2PrimaryPointLocation
AlertCMethod2Point |  |  |  | 1..1 | AlertCDirection
AlertCMethod4Linear |  |  |  | 1..1 | AlertCMethod4PrimaryPointLocation
AlertCMethod4Linear |  |  |  | 1..1 | AlertCMethod4SecondaryPointLocation
AlertCMethod4Linear |  |  |  | 1..1 | AlertCDirection
AlertCMethod4Point |  |  |  | 1..1 | AlertCMethod4PrimaryPointLocation
AlertCMethod4Point |  |  |  | 1..1 | AlertCDirection
Area |  |  |  | 0..1 | AlertCArea
Area |  |  |  | 0..1 | TpegAreaLocation
BasicData | pertinentLocation | Pertinent location | The location (e.g. the stretch of road or area) to which the data value(s) is or are pertinent/relevant. This may be different from the location of the measurement equipment (i.e. the measurement site location). | 0..1 | GroupOfLocations
PoorEnvironmentConditions |  |  |  | 0..1 | Pollution
PoorEnvironmentConditions |  |  |  | 0..1 | Wind
PoorEnvironmentConditions |  |  |  | 0..1 | Humidity
PoorEnvironmentConditions |  |  |  | 0..1 | Visibility
PoorEnvironmentConditions |  |  |  | 0..1 | PrecipitationDetail
PoorEnvironmentConditions |  |  |  | 0..1 | Temperature
WeatherRelatedRoadConditions |  |  |  | 0..1 | RoadSurfaceConditionMeasurements
D2LogicalModel |  |  |  | 1..1 | Exchange
D2LogicalModel |  |  |  | 0..1 | PayloadPublication
ElaboratedData |  |  |  | 0..1 | Source
ElaboratedData |  |  |  | 0..1 | BasicData
ElaboratedData |  |  |  | 0..* | ElaboratedDataFault
ElaboratedData |  |  |  | 0..1 | Validity
ElaboratedDataPublication |  |  |  | 1..1 | HeaderInformation
ElaboratedDataPublication |  |  |  | 1..* | ElaboratedData
ElaboratedDataPublication |  |  |  | 0..1 | ReferenceSettings
Exchange |  |  |  | 0..1 | Subscription
Exchange |  |  |  | 0..* | FilterReference
Exchange |  |  |  | 0..1 | Target
Exchange |  |  |  | 0..* | CatalogueReference
Exchange | supplierIdentification | Supplier identification |  | 1..1 | InternationalIdentifier
Subscription |  |  |  | 1..* | Target
Subscription |  |  |  | 0..1 | FilterReference
Subscription |  |  |  | 0..1 | CatalogueReference
AlertCMethod2PrimaryPointLocation |  |  |  | 1..1 | AlertCLocation
AlertCMethod2SecondaryPointLocation |  |  |  | 1..1 | AlertCLocation
AlertCMethod4PrimaryPointLocation |  |  |  | 1..1 | OffsetDistance
AlertCMethod4PrimaryPointLocation |  |  |  | 1..1 | AlertCLocation
AlertCMethod4SecondaryPointLocation |  |  |  | 1..1 | OffsetDistance
AlertCMethod4SecondaryPointLocation |  |  |  | 1..1 | AlertCLocation
AreaDestination |  |  |  | 1..1 | Area
Itinerary | routeDestination | Route destination | Destination of a route or final location in an itinerary. | 0..* | Destination
ItineraryByIndexedLocations | locationContainedInItinerary | Location contained in itinerary | A location contained in an itinerary (i.e. an ordered set of locations defining a route or itinerary). | 1..1 | Location
Location |  |  |  | 0..* | ExternalReferencing
Location | locationForDisplay | Location for display | A location which may be used by clients for visual display on user interfaces. | 0..1 | PointCoordinates
NetworkLocation |  |  |  | 0..1 | Destination
NetworkLocation |  |  |  | 0..1 | SupplementaryPositionalDescription
NonOrderedLocationGroupByList | locationContainedInGroup | Location contained in group | A location contained in a non ordered group of locations. | 2..* | Location
PointDestination |  |  |  | 1..1 | Point
SupplementaryPositionalDescription |  |  |  | 0..* | AffectedCarriagewayAndLanes
Humidity | relativeHumidity | Relative humidity | The amount of water vapour in the air, as a percentage of the amount of water vapour in saturated air at the same temperature and at atmospheric pressure. The measurement is taken between 1.5 and 2 m above the ground and behind a meteorological screen. | 1..1 | PercentageValue
Impact |  |  |  | 0..1 | Delays
IndividualVehicleDataValues | arrivalTime | Arrival time | The time of the arrival of an individual vehicle in a detection zone. | 0..1 | DateTimeValue
IndividualVehicleDataValues | distanceGap | Distance gap | The measured distance between the front of this vehicle and the rear of the preceding one, in metres at the specified measurement site. | 0..1 | FloatingPointMetreDistanceValue
IndividualVehicleDataValues | distanceHeadway | Distance headway | The measured distance between the front (respectively back) of this vehicle and the front (respectively back) of the preceding vehicle at the specified measurement site. | 0..1 | FloatingPointMetreDistanceValue
IndividualVehicleDataValues | exitTime | Exit time | The time when an individual vehicle leaves a detection zone. | 0..1 | DateTimeValue
IndividualVehicleDataValues | individualVehicleSpeed | Individual vehicle speed | The measured speed of the individual vehicle at the specified measurement site. | 0..1 | SpeedValue
IndividualVehicleDataValues | passageDurationTime | Passage duration time | The time elapsed between an individual vehicle entering a detection zone and exiting the same detection zone as detected by entry and exit sensors. | 0..1 | DurationValue
IndividualVehicleDataValues | presenceDurationTime | Presence duration time | The period of time during which a vehicle activates a presence sensor. | 0..1 | DurationValue
IndividualVehicleDataValues | timeGap | Time gap | The time interval between the arrival of this vehicle's front at a point on the roadway, and that of the departure of the rear of the preceding one. | 0..1 | DurationValue
IndividualVehicleDataValues | timeHeadway | Time headway | The measured time interval between this vehicle's arrival at (or departure from) a point on the roadway, and that of the preceding one. | 0..1 | DurationValue
Junction | destinationMotorway | Destination motorway | In case of any type of intersection, the destination motorway(s) can be defined. | 0..* | Road
Junction | motorway | Motorway | A detailed identification of the motorway the junction belongs to. | 0..1 | Road
PointExtended |  |  |  | 0..1 | Junction
Linear |  |  |  | 0..1 | LinearWithinLinearElement
Linear |  |  |  | 0..1 | TpegLinearLocation
Linear |  |  |  | 0..1 | AlertCLinear
LinearWithinLinearElement |  |  |  | 1..1 | LinearElement
LinearWithinLinearElement | fromPoint | From point | A point on the linear element that defines the start node of the linear section. | 1..1 | DistanceAlongLinearElement
LinearWithinLinearElement | toPoint | To point | A point on the linear element that defines the end node of the linear section. | 1..1 | DistanceAlongLinearElement
Management |  |  |  | 0..1 | LifeCycleManagement
Management |  |  |  | 0..1 | FilterExitManagement
MeasuredDataPublication |  |  |  | 1..1 | HeaderInformation
MeasuredDataPublication |  |  |  | 1..* | SiteMeasurements
MeasuredValue |  |  |  | 0..1 | BasicData
MeasuredValue |  |  |  | 0..* | MeasurementEquipmentFault
MeasuredValue |  |  |  | 0..1 | LocationCharacteristicsOverride
SiteMeasurements |  |  | Composition to the indexed measured value associated with the measurement site. The index uniquely associates the measurement value with the corresponding indexed measurement characteristics defined for the measurement site. | 1..1 | MeasuredValue
MeasurementSiteRecord |  |  | Composition to the indexed measurement specific characteristics associated with the measurement site. The index uniquely associates the measurement characteristics with the corresponding indexed measurement values for the measurement site. | 1..1 | MeasurementSpecificCharacteristics
MeasurementSiteRecord | measurementSiteLocation | Measurement site location |  | 1..1 | GroupOfLocations
MeasurementSiteTable |  |  |  | 1..* | MeasurementSiteRecord
MeasurementSiteTablePublication |  |  |  | 1..1 | HeaderInformation
MeasurementSiteTablePublication |  |  |  | 1..* | MeasurementSiteTable
MeasurementSpecificCharacteristics | specificVehicleCharacteristics | Specific vehicle characteristics |  | 0..1 | VehicleCharacteristics
NetworkManagement | forVehiclesWithCharacteristicsOf | For vehicles with characteristics of | The characteristics of those vehicles for which the network management is applicable. | 0..* | VehicleCharacteristics
ReroutingManagement | alternativeRoute | Alternative route | The definition of the alternative route (rerouting) specified as an ordered set of locations (itinerary) which may be specific to one or more defined destinations. | 0..* | Itinerary
GeneralObstruction |  |  |  | 0..* | GroupOfPeopleInvolved
Obstruction | mobilityOfObstruction | Mobility of obstruction | The mobility of the obstruction. | 0..1 | Mobility
VehicleObstruction | obstructingVehicle | Obstructing vehicle | The obstructing vehicle. | 0..* | Vehicle
OpeningTimes |  |  |  | 0..1 | Validity
PeriodExtended | recurringSpecialDay | Recurring special day | A recurring period in terms of special days. | 0..* | SpecialDay
SpecialDay |  |  |  | 0..* | PublicHoliday
OpenlrBaseLocationReferencePoint |  |  |  | 1..1 | OpenlrLineAttributes
OpenlrBaseLocationReferencePoint | openlrCoordinate | Openlr coordinate |  | 1..1 | PointCoordinates
OpenlrBasePointLocation |  |  |  | 1..1 | OpenlrLocationReferencePoint
OpenlrBasePointLocation |  |  |  | 1..1 | OpenlrLastLocationReferencePoint
OpenlrCircleLocationReference |  |  |  | 1..1 | OpenlrGeoCoordinate
OpenlrClosedLineLocationReference |  |  |  | 1..* | OpenlrLocationReferencePoint
OpenlrClosedLineLocationReference | openlrLastLine | Openlr last line |  | 1..1 | OpenlrLineAttributes
OpenlrExtendedArea |  |  |  | 1..1 | OpenlrAreaLocationReference
OpenlrExtendedLinear | firstDirection | First direction | First OpenLR reference in first/main direction. | 1..1 | OpenlrLineLocationReference
OpenlrExtendedLinear | oppositeDirection | Opposite direction | If both direction, this is tha reference in the opposite direction against firstDirection. | 0..1 | OpenlrLineLocationReference
OpenlrExtendedPoint |  |  |  | 1..1 | OpenlrPointLocationReference
OpenlrGeoCoordinate | openlrCoordinate | Openlr coordinate |  | 1..1 | PointCoordinates
OpenlrGridLocationReference |  |  |  | 1..1 | OpenlrRectangle
OpenlrGridLocationReference |  |  |  | 1..1 | OpenlrGridAttributes
OpenlrLineLocationReference |  |  |  | 1..* | OpenlrLocationReferencePoint
OpenlrLineLocationReference |  |  |  | 1..1 | OpenlrLastLocationReferencePoint
OpenlrLineLocationReference | openlrOffsets | Openlr offsets |  | 0..1 | OpenlrOffsets
OpenlrLocationReferencePoint |  |  |  | 1..1 | OpenlrPathAttributes
OpenlrPointLocationReference |  |  |  | 0..1 | OpenlrPointAlongLine
OpenlrPointLocationReference |  |  |  | 0..1 | OpenlrPoiWithAccessPoint
OpenlrPointLocationReference |  |  |  | 0..1 | OpenlrGeoCoordinate
OpenlrPoiWithAccessPoint | openlrCoordinate | Openlr coordinate | The coordinate of the actual point of interest | 1..1 | PointCoordinates
OpenlrPolygonCorners | openlrCoordinate | Openlr coordinate |  | 3..* | PointCoordinates
OpenlrPolygonLocationReference |  |  |  | 1..1 | OpenlrPolygonCorners
OpenlrRectangle | openlrLowerLeft | Openlr lower left | The lower left corner of the rectangle | 1..1 | PointCoordinates
OpenlrRectangle | openlrUpperRight | Openlr upper right | the upper right corner of the rectangle | 1..1 | PointCoordinates
OpenlrRectangleLocationReference |  |  |  | 1..1 | OpenlrRectangle
SignSetting |  |  |  | 1..1 | VmsSetting
ParkingAccess |  |  |  | 0..1 | Location
ParkingAccess |  |  |  | 0..1 | OpeningTimes
ParkingAccess | accessAssignedAmongOthers | Access assigned among others | The assignment given in this class is convenient for this access, but not exclusionary. By using this role, do not use the same set of attributes within the other two roles. | 0..1 | ParkingAssignment
ParkingAccess | accessOnlyAssignedFor | Access only assigned for | Only the assignment given in this class is allowed for this access, i.e. other assignments are not allowed. By using this role, do not use the same set of attributes within the other two roles. | 0..1 | ParkingAssignment
ParkingAccess | accessProhibitedFor | Access prohibited for | The assignment given in this class is prohibited for this access. By using this role, do not use the same set of attributes within the other two roles. | 0..1 | ParkingAssignment
ParkingAccess | primaryRoad | Primary road | Identification for up to two primary roads located nearby the access or which make the parking accessible. | 0..* | Road
Equipment |  |  |  | 0..1 | ElectricCharging
ParkingEquipmentOrServiceFacility |  |  |  | 0..1 | GroupOfLocations
ParkingEquipmentOrServiceFacility |  |  |  | 0..1 | TariffsAndPayment
ParkingEquipmentOrServiceFacility | applicableForVehicles | Applicable for vehicles |  | 0..* | VehicleCharacteristics
ParkingEquipmentOrServiceFacility | availabilityAndOpeningTimes | Availability and opening times | Specify the general availability of some equipment or service facility (by using just the 'OverallPeriod' component) or specify its opening times more detailed. | 0..1 | OpeningTimes
Contact | validityOfContact | Validity of contact |  | 0..1 | OverallPeriod
ContactDetails |  |  |  | 0..1 | GroupOfLocations
ParkingRecord |  |  |  | 0..1 | ParkingThresholds
ParkingRecord |  |  |  | 0..* | ParkingRoute
ParkingRecord |  |  |  | 0..1 | TariffsAndPayment
ParkingRecord |  |  |  | 0..* | PermitsAndProhibitions
ParkingRecord |  |  |  | 0..* | ParkingVMS
ParkingRecord |  |  |  | 1..1 | ParkingEquipmentOrServiceFacility
ParkingRecord | assignedParkingAmongOthers | Assigned parking among others | Assignments for parking. Other assignments are allowed as well, i.e. the parking spaces are convenient for this kind of assignment. | 0..1 | ParkingAssignment
ParkingRecord | emergencyAssemblyPoint | Emergency assembly point | Some geographic location(s) within or nearby the parking, where people have to meet in case of a fire, for example. | 0..1 | GroupOfLocations
ParkingRecord | emergencyContact | Emergency contact | Contact to be used in times of emergencies. | 0..* | Contact
ParkingRecord | entireArea | Entire area | An underlaying area this parking record is located in or belongs to. Examples are a state, province, truck parking area etc. A name can be specified in the area structure. | 0..1 | Area
ParkingRecord | groupOfParkingSpaces | Group of parking spaces | Properties for a group of parking spaces. Usually, all properties specified have to be the same for all spaces included. This aggregation may only be used with the "GroupOfParkingSpaces" specialisation. | 1..1 | ParkingSpaceBasics
ParkingRecord | onlyAssignedParking | Only assigned parking | Parking is only allowed for the assignment given in this class, i.e. other assignments are not allowed. By using this role, it is not allowed to use 'assignedParkingAmongOthers' and 'prohibitedParking' for the same type of attributes. | 0..1 | ParkingAssignment
ParkingRecord | operator | Operator | Contact details of the operator of the parking facility. | 0..* | Contact
ParkingRecord | owner | Owner | Contact details of the owner of the parking facility. | 0..* | Contact
ParkingRecord | parkingColour | Parking colour | A colour, which can be assigned to the parking. Often used with parking areas for a quick visual distinction. | 0..1 | RGBColour
ParkingRecord | parkingLocation | Parking location | The location(s) or the extent of the parking. Examples could be an Area for parking area, a Point location for an urban parking facility or a Linear for on street parking. | 1..1 | GroupOfLocations
ParkingRecord | parkingRecordDimension | Parking record dimension | Dimension either of the building or a virtual rectangle encapsulating the parking site(s). Use 'dimensionUsableArea' to define the total space available for parking. Use 'dimensionHeight' only for a building, not for the restriction of vehicles. | 0..1 | Dimension
ParkingRecord | parkingSpace | Parking space | Properties of a single parking space. This aggregation may only be used with the "ParkingSpace" specialisation. | 1..1 | ParkingSpaceBasics
ParkingRecord | prohibitedParking | Prohibited parking | Parking is not allowed for the given assignment. | 0..1 | ParkingAssignment
ParkingRecord | responisbleAuthority | Responisble authority | Contact details of the responsible authority of the parking facility or parking area. | 0..* | Contact
ParkingRecord | securityService | Security service | Contact details of one or more security services of the parking facility. | 0..* | Contact
ParkingRecord | servicePartner | Service partner | Contact details of a service partner of the parking record, i.e. the person or organisation that should be contacted to provide servicing or support services for equipment at the parking. | 0..* | Contact
ParkingRoute | parkingRouteColour | Parking route colour | A colour assigned to a parking route for visualisation purpose. | 0..1 | RGBColour
ParkingRouteDetails |  |  |  | 0..1 | GroupOfLocations
ParkingStatusColourMapping |  |  |  | 1..1 | RGBColour
ParkingThresholds |  |  |  | 0..* | ParkingStatusColourMapping
ParkingVMS | vmsOperator | VMS operator |  | 0..* | Contact
ParkingOccupancy |  |  |  | 0..* | VehicleCountAndRate
ParkingRecordStatus |  |  |  | 0..* | ParkingRouteStatus
ParkingRecordStatus |  |  |  | 0..1 | ParkingStatusValidity
ParkingRecordStatus |  |  |  | 0..* | ParkingAccessStatus
ParkingRecordStatus |  |  |  | 1..1 | GroupOfParkingSpacesStatus
ParkingRecordStatus |  |  |  | 1..1 | ParkingSpaceStatus
ParkingRecordStatus |  |  |  | 1..1 | ParkingEquipmentOrServiceFacilityStatus
ParkingRecordStatus |  |  |  | 1..1 | ParkingOccupancy
ParkingRecordStatus |  |  |  | 1..1 | ParkingUsageScenarioStatus
ParkingRecordStatus | overrideParkingThresholds | Override parking thresholds | Possibility to override the thresholds for the parking, which are in principle defined in the static part of the model (ParkingStatusPublication). | 0..1 | ParkingThresholds
ParkingStatusValidity | validityTimeSpecification | Validity time specification | A specification of periods of validity defined by overall bounding start and end times and the possible intersection of valid periods with exception periods (exception periods overriding valid periods). | 0..1 | OverallPeriod
ParkingSite |  |  |  | 1..1 | ParkingUsageScenario
ParkingSite |  |  | An exit from the parking facility onto the road network from any parking space unless separate exits are specified for assigned parking spaces, in which case this is an exit from only the principal parking spaces. | 0..* | ParkingAccess
ParkingSite |  |  |  | 0..1 | OpeningTimes
ParkingSite |  |  |  | 0..1 | ParkingStandardsAndSecurity
ParkingSite | parkingSiteAddress | Parking site address | Information about the parking site itself (address etc.). The 'GroupOfLocations' association must not be used for this role. | 0..* | Contact
ParkingSite | reservationService | Reservation service | Reservation service (for end users). It is recommended to give URL and telephone. | 0..* | Contact
ParkingUsageScenario | scenarioAvailability | Scenario availability |  | 0..1 | OverallPeriod
GroupOfParkingSpaces |  |  |  | 0..1 | GroupOfLocations
GroupOfParkingSpaces |  |  |  | 1..1 | ParkingSpace
GroupOfParkingSpaces | dimensionOfGroup | Dimension of group | Dimension of a virtual rectangle encapsulating the group of parking spaces. Use 'dimensionUsableArea' to define the total space available for parking within this group. Do not use 'dimensionHeight'. | 0..1 | Dimension
GroupOfParkingSpaces | maximumParkingSpaceDimension | Maximum parking space dimension | Dimension of the largest space within this group (i.e. there must be at least one space of this dimension). If the comparison of dimension values is not unique, the length is decisive. | 0..1 | Dimension
GroupOfParkingSpaces | minimumParkingSpaceDimension | Minimum parking space dimension | Lower dimension boundaries for all spaces within the group. Note that there must not exist a space with this dimension, but each space's dimension values must be equal or higher. | 0..1 | Dimension
ParkingSpace |  |  |  | 0..1 | Location
ParkingSpace | parkingSpaceDimension | Parking space dimension | Dimension of the parking space (not all dimension attributes need to be provided). If the parking space is not rectangular, its dimension is specified as the smallest rectangle fitting inside its shape. | 0..1 | Dimension
ParkingAssignment |  |  | Hazardous Material which is prohibited to park there. | 0..* | HazardousMaterials
ParkingAssignment |  |  | Used for example for mixed parking areas. If at least one restrictedValidity is given, spaces are not available outside the union of all given time ranges. EndTime might be a lower value than start time, whem validity contains midnight. | 0..* | TimePeriodByHour
ParkingAssignment |  |  |  | 0..* | VehicleCharacteristics
ParkingAssignment |  |  |  | 0..* | ParkingPermit
ParkingSpaceBasics |  |  |  | 1..1 | ParkingUsageScenario
ParkingSpaceBasics |  |  |  | 0..* | DedicatedAccess
ParkingSpaceBasics |  |  | Equiment, services and szenarios, which are directly related to the assigned parking space or parking space group. Note that the infrastructure index must be unique with respect to the Parking class' infrastrucure indeces | 1..1 | ParkingEquipmentOrServiceFacility
ParkingSpaceBasics | assignedParkingAmongOthers | Assigned parking among others | Assignments for parking. Other assignments are allowed as well, i.e. the parking spaces are convenient for this kind of assignment. | 0..1 | ParkingAssignment
ParkingSpaceBasics | onlyAssignedParking | Only assigned parking | Parking is only allowed for the assignment given in this class, i.e. other assignments are not allowed. By using this role, it is not allowed to use 'assignedParkingAmongOthers' and 'prohibitedParking' for the same type of attributes. | 0..1 | ParkingAssignment
ParkingSpaceBasics | prohibitedParking | Prohibited parking | Parking is not allowed for the given assignment. | 0..1 | ParkingAssignment
ParkingStatusPublication |  |  |  | 0..1 | HeaderInformation
ParkingStatusPublication |  |  |  | 1..* | ParkingRecordStatus
GroupOfParkingSites |  |  |  | 0..* | ParkingSite
ParkingTable |  |  |  | 1..* | ParkingRecord
ParkingTablePublication |  |  |  | 0..1 | HeaderInformation
ParkingTablePublication |  |  |  | 1..* | ParkingTable
VehicleCountAndRate |  |  |  | 0..* | VehicleCountWithinInterval
VehicleCountAndRate |  |  |  | 0..* | VehicleRate
VehicleCountWithinInterval | changeOfOccupiedSpaces | Change of occupied spaces | The change in the number of occupied spaces for specified vehicles within the given interval. Negative values mean less occupied spaces than at the beginning of the interval. | 0..1 | OccupancyChangeValue
VehicleCountWithinInterval | countedVehicles | Counted vehicles |  | 0..1 | VehicleCharacteristics
VehicleCountWithinInterval | numberOfIncomingVehicles | Number of incoming vehicles | Number of vehicles of specified type that entered the specified parking within the given interval. | 0..1 | VehicleCountValue
VehicleCountWithinInterval | numberOfOutgoingVehicles | Number of outgoing vehicles | Number of vehicles of specified type that left the specified parking within the given interval. | 0..1 | VehicleCountValue
VehicleRate | exitRate | Exit rate | The rate at which vehicles are exiting the parking. | 0..1 | VehicleFlowValue
VehicleRate | fillRate | Fill rate | The rate at which vehicles are entering the parking. | 0..1 | VehicleFlowValue
VehicleRate | measuredVehicles | Measured vehicles |  | 0..1 | VehicleCharacteristics
VehicleRate | vehicleFlowRate | Vehicle flow rate | A value of vehicle flow rate expressed in vehicles per hour. | 0..1 | VehicleFlowValue
IndividualCharge |  |  |  | 0..1 | UsedPaymentCard
ParkingVehicle |  |  |  | 1..1 | Vehicle
ParkingVehicle |  |  |  | 0..1 | IndividualCharge
ParkingVehicle |  |  |  | 0..* | ParkingPermit
ParkingVehicle | parkingPeriod | Parking period |  | 0..1 | OverallPeriod
ParkingVehiclesPublication |  |  |  | 1..* | ParkingVehicle
PayloadPublication | publicationCreator | Publication creator |  | 1..1 | InternationalIdentifier
Point |  |  |  | 0..1 | AlertCPoint
Point |  |  |  | 0..1 | PointByCoordinates
Point |  |  |  | 0..1 | TpegPointLocation
Point |  |  |  | 0..1 | PointAlongLinearElement
PointByCoordinates |  |  |  | 1..1 | PointCoordinates
DistanceFromLinearElementReferent | fromReferent | From referent | A known location along the linear element from which the distanceAlong is measured, termed the "fromReferent" in ISO 19148. | 1..1 | Referent
DistanceFromLinearElementReferent | towardsReferent | Towards referent | A known location along the linear element towards which the distanceAlong is measured, termed the "towardsReferent" in ISO 19148. | 0..1 | Referent
LinearElementByPoints | endPointOfLinearElement | End point of linear element | The referent at a known location on the linear object which defines the end of the linear element. | 1..1 | Referent
LinearElementByPoints | intermediatePointOnLinearElement | Intermediate point on linear element | A referent at a known location on the linear object which is neither the start or end of the linear element. | 1..1 | Referent
LinearElementByPoints | startPointOfLinearElement | Start point of linear element | The referent at a known location on the linear object which defines the start of the linear element. | 1..1 | Referent
PointAlongLinearElement |  |  |  | 1..1 | LinearElement
PointAlongLinearElement |  |  |  | 1..1 | DistanceAlongLinearElement
Referent |  |  |  | 0..1 | PointCoordinates
Pollution | pollutantConcentration | Pollutant concentration | The average concentration of the pollutant in the air. | 0..1 | MicrogramsConcentrationValue
AreaExtended |  |  |  | 0..1 | NamedArea
AreaExtended |  |  |  | 0..* | PolygonArea
PolygonArea |  |  |  | 1..1 | PointCoordinates
PrecipitationDetail | depositionDepth | Deposition depth | The equivalent depth of the water layer resulting from precipitation or deposition on a non-porous horizontal surface. Non liquid precipitation is considered as melted in water form. | 0..1 | FloatingPointMetreDistanceValue
PrecipitationDetail | precipitationIntensity | Precipitation intensity | The height of the precipitation received per unit time. | 0..1 | PrecipitationIntensityValue
PredefinedItinerary |  |  |  | 1..1 | PredefinedLocation
PredefinedLocation |  |  |  | 1..1 | Location
PredefinedLocationsPublication |  |  |  | 1..1 | HeaderInformation
PredefinedLocationsPublication |  |  |  | 1..* | PredefinedLocationContainer
PredefinedNonOrderedLocationGroup |  |  |  | 2..* | PredefinedLocation
GroupOfVehiclesInvolved |  |  |  | 0..1 | VehicleCharacteristics
RoadSurfaceConditionMeasurements | deIcingApplicationRate | De-icing application rate | Indicates the rate at which de-icing agents have been applied to the specified road. | 0..1 | ApplicationRateValue
RoadSurfaceConditionMeasurements | deIcingConcentration | De-icing concentration | Indicates the concentration of de-icing agent present in surface water on the specified road. | 0..1 | KilogramsConcentrationValue
RoadSurfaceConditionMeasurements | depthOfSnow | Depth of snow | The depth of snow recorded on the road surface. | 0..1 | FloatingPointMetreDistanceValue
RoadSurfaceConditionMeasurements | protectionTemperature | Protection temperature | The road surface temperature down to which the surface is protected from freezing. | 0..1 | TemperatureValue
RoadSurfaceConditionMeasurements | roadSurfaceTemperature | Road surface temperature | The temperature measured on the road surface. | 0..1 | TemperatureValue
RoadSurfaceConditionMeasurements | waterFilmThickness | Water film thickness | The depth of standing water to be found on the road surface. | 0..1 | FloatingPointMetreDistanceValue
Roadworks |  |  |  | 0..1 | Mobility
Roadworks |  |  |  | 0..1 | MaintenanceVehicles
Roadworks |  |  |  | 0..1 | Subjects
Situation |  |  |  | 1..1 | HeaderInformation
Situation |  |  |  | 1..* | SituationRecord
SituationPublication |  |  |  | 0..* | Situation
SituationRecord |  |  |  | 1..1 | GroupOfLocations
SituationRecord |  |  |  | 0..1 | Source
SituationRecord |  |  |  | 0..* | UrlLink
SituationRecord |  |  |  | 0..1 | Impact
SituationRecord |  |  |  | 1..1 | Validity
SituationRecord |  |  |  | 0..1 | Management
SituationRecord |  |  |  | 0..1 | Cause
SituationRecord | generalPublicComment | General public comment | A comment which may be freely distributed to the general public | 0..* | Comment
SituationRecord | nonGeneralPublicComment | Non general public comment | A comment which should not be distributed to the general public. | 0..* | Comment
Charge |  |  | The TimePeriodOfDay limits the validity of the charge to this period (e.g. night-tariffs). | 0..1 | TimePeriodOfDay
ChargeBand |  |  |  | 1..* | Charge
ChargeBand |  |  |  | 0..* | ParkingPermit
ChargeBand | applicableForPeriod | Applicable for period | Charge band limitation on a (complex) period, described by the validity model. | 0..1 | OverallPeriod
ChargeBand | applicableForVehicles | Applicable for vehicles | Charge band limitation on a set of vehicles described by their characteristics. | 0..* | VehicleCharacteristics
TariffsAndPayment |  |  |  | 0..1 | AcceptedPaymentCards
TariffsAndPayment |  |  |  | 0..* | ChargeBandByReference
TariffsAndPayment |  |  |  | 0..* | ChargeBand
Temperature | airTemperature | Air temperature | The air temperature measured in the shade between 1.5 and 2 metres above ground level. | 0..1 | TemperatureValue
Temperature | dewPointTemperature | Dew point temperature | The temperature to which the air would have to cool (at constant pressure and water vapour content) in order to reach saturation. | 0..1 | TemperatureValue
Temperature | maximumTemperature | Maximum temperature | The maximum temperature during the forecast or measurement period. | 0..1 | TemperatureValue
Temperature | minimumTemperature | Minimum temperature | The minimum temperature during the forecast or measurement period. | 0..1 | TemperatureValue
TpegAreaLocation |  |  |  | 0..1 | TpegHeight
TpegGeometricArea | centrePoint | Centre point | Centre point of a circular geometric area. | 1..1 | PointCoordinates
TpegGeometricArea | name | Name | Name of area. | 0..1 | TpegAreaDescriptor
TpegNamedOnlyArea | name | Name | Name of area. | 1..* | TpegAreaDescriptor
TpegLinearLocation | from | From | The location at the up stream end of the linear section of road. | 1..1 | TpegPoint
TpegLinearLocation | to | To | The location at the down stream end of the linear section of road. | 1..1 | TpegPoint
TpegFramedPoint | framedPoint | Framed point | A single non junction point on the road network which is framed between two other specified points on the road network. | 1..1 | TpegNonJunctionPoint
TpegFramedPoint | from | From | The location at the up stream end of the section of road which frames the TPEGFramedPoint. | 1..1 | TpegPoint
TpegFramedPoint | to | To | The location at the down stream end of the section of road which frames the TPEGFramedPoint. | 1..1 | TpegPoint
TpegJunction |  |  |  | 1..1 | PointCoordinates
TpegJunction | ilc | Ilc | A descriptor for describing a junction by identifying the intersecting roads at a road junction. | 1..3 | TpegIlcPointDescriptor
TpegJunction | name | Name | A name which identifies a junction point on the road network | 0..1 | TpegJunctionPointDescriptor
TpegJunction | otherName | Other name | A descriptive name which helps to identify the junction point. | 0..* | TpegOtherPointDescriptor
TpegNonJunctionPoint |  |  |  | 1..1 | PointCoordinates
TpegNonJunctionPoint | name | Name | A descriptive name which helps to identify the non junction point. At least one descriptor must identify the road on which the point is located, i.e. must be of type 'linkName' or 'localLinkName'. | 1..* | TpegOtherPointDescriptor
TpegSimplePoint | point | Point | A single point defined by a coordinate set and TPEG decriptors. | 1..1 | TpegPoint
TrafficConcentration | concentration | Concentration | An averaged measurement or calculation of the concentration of vehicles at the specified measurement site. | 0..1 | ConcentrationOfVehiclesValue
TrafficConcentration | occupancy | Occupancy | An averaged measurement or calculation of the percentage of time that a section of road at the specified measurement site is occupied by vehicles. | 0..1 | PercentageValue
TrafficData | forVehiclesWithCharacteristicsOf | For vehicles with characteristics of | Used to define the vehicle characteristics to which the TrafficValue is applicable primarily in Elaborated Data Publications, but may also be used in Measured Data Publications to override vehicle characteristics defined for the measurement site. | 0..1 | VehicleCharacteristics
TrafficFlow | axleFlow | Axle flow | An averaged measurement or calculation of flow rate defined in terms of the number of vehicle axles passing the specified measurement site. | 0..1 | AxleFlowValue
TrafficFlow | pcuFlow | Pcu flow | An averaged measurement or calculation of flow rate defined in terms of the number of passenger car units passing the specified measurement site. | 0..1 | PcuFlowValue
TrafficFlow | percentageLongVehicles | Percentage long vehicles | An averaged measurement or calculation of the percentage of long vehicles contained in the traffic flow at the specified measurement site. | 0..1 | PercentageValue
TrafficFlow | vehicleFlow | Vehicle flow | An averaged measurement of flow rate defined in terms of the number of vehicles passing the specified measurement site. | 0..1 | VehicleFlowValue
TrafficHeadway | averageDistanceHeadway | Average distance headway | The average distance between the front (respectively back) of this vehicle and the front (respectively back) of the preceding vehicle, averaged for all vehicles within a defined measurement period at the specified measurement site. | 0..1 | FloatingPointMetreDistanceValue
TrafficHeadway | averageTimeHeadway | Average time headway | The average time gap between the front (respectively back) of this vehicle and the front (respectively back) of the preceding vehicle, averaged for all vehicles within a defined measurement period at the specified measurement site. | 0..1 | DurationValue
SpeedPercentile | speedPercentile | Speed percentile | The speed below which the associated percentage of vehicles in the measurement set are travelling at. | 1..1 | SpeedValue
SpeedPercentile | vehiclePercentage | Vehicle percentage | The percentage of vehicles from the observation set whose speeds fall below the stated speed (speedPercentile). | 1..1 | PercentageValue
TrafficSpeed |  |  |  | 0..1 | SpeedPercentile
TrafficSpeed | averageVehicleSpeed | Average vehicle speed | An averaged measurement or calculation of the speed of vehicles at the specified location. | 0..1 | SpeedValue
TrafficStatus | trafficStatus | Traffic status | Status of traffic conditions on the identified section of road in the specified direction. | 0..1 | TrafficStatusValue
LinearTrafficView |  |  |  | 1..* | TrafficViewRecord
TrafficView |  |  |  | 1..* | LinearTrafficView
TrafficViewPublication |  |  |  | 1..1 | HeaderInformation
TrafficViewPublication |  |  |  | 1..* | TrafficView
TrafficViewRecord |  |  |  | 0..* | UrlLink
TrafficViewRecord |  |  |  | 0..1 | ElaboratedData
TrafficViewRecord |  |  |  | 0..1 | OperatorAction
TrafficViewRecord |  |  |  | 0..1 | TrafficElement
TravelTimeData | freeFlowSpeed | Free flow speed | The free flow speed expected under ideal conditions, corresponding to the freeFlowTravelTime. | 0..1 | SpeedValue
TravelTimeData | freeFlowTravelTime | Free flow travel time | The travel time which would be expected under ideal free flow conditions. | 0..1 | DurationValue
TravelTimeData | normallyExpectedTravelTime | Normally expected travel time | The travel time which is expected for the given period (e.g. date/time, holiday status etc.) and any known quasi-static conditions (e.g. long term roadworks). This value is derived from historical analysis. | 0..1 | DurationValue
TravelTimeData | travelTime | Travel time | Derived/computed travel time information relating to a specific group of locations. | 0..1 | DurationValue
OverallPeriod | exceptionPeriod | Exception period | A single time period, a recurring time period or a set of different recurring time periods during which validity is false. | 0..* | Period
OverallPeriod | validPeriod | Valid period | A single time period, a recurring time period or a set of different recurring time periods during which validity is true. | 0..* | Period
Period | recurringDayWeekMonthPeriod | Recurring day week month period | A recurring period defined in terms of days of the week, weeks of the month and months of the year. | 0..* | DayWeekMonth
Period | recurringTimePeriodOfDay | Recurring time period of day | A recurring period of a day. | 0..* | TimePeriodOfDay
Validity | validityTimeSpecification | Validity time specification | A specification of periods of validity defined by overall bounding start and end times and the possible intersection of valid periods with exception periods (exception periods overriding valid periods). | 1..1 | OverallPeriod
Vehicle |  |  |  | 0..1 | VehicleCharacteristics
Vehicle | axleSpacingOnVehicle | Axle spacing on vehicle | The spacing between axles on the vehicles. | 0..* | AxleSpacing
Vehicle | hazardousGoodsAssociatedWithVehicle | Hazardous goods associated with vehicle | Details of hazardous goods carried by the vehicle. | 0..1 | HazardousMaterials
Vehicle | specificAxleWeight | Specific axle weight | The weight details relating to a specific axle on the vehicle. | 0..* | AxleWeight
VehicleCharacteristics |  |  |  | 0..2 | NumberOfAxlesCharacteristic
VehicleCharacteristics |  |  |  | 0..2 | LengthCharacteristic
VehicleCharacteristics |  |  |  | 0..2 | WidthCharacteristic
VehicleCharacteristics |  |  |  | 0..2 | HeightCharacteristic
VehicleCharacteristics |  |  |  | 0..2 | GrossWeightCharacteristic
VehicleCharacteristics |  |  |  | 0..2 | HeaviestAxleWeightCharacteristic
Visibility | minimumVisibilityDistance | Minimum visibility distance | The minimum distance, measured or estimated, beyond which drivers may be unable to clearly see a vehicle or an obstacle. | 1..1 | IntegerMetreDistanceValue
VmsMessage |  |  |  | 1..1 | VmsPictogramDisplayArea
VmsMessage | textPage | Text page |  | 1..1 | VmsText
VmsPictogram |  |  |  | 0..1 | VmsSupplementaryPanel
VmsPictogramDisplayArea |  |  |  | 1..1 | VmsPictogram
VmsSupplementaryPanel |  |  |  | 0..1 | VmsSupplementaryPictogram
VmsSupplementaryPanel | vmsSupplementaryText | VMS supplementary text | One line of text displayed in the panel which is supplemental to the pictogram display. | 0..1 | VmsTextLine
VmsText |  |  |  | 1..1 | VmsTextLine
VmsPublication |  |  |  | 1..1 | HeaderInformation
VmsPublication |  |  |  | 1..* | VmsUnit
VmsManagedLogicalLocation | managedLocation | Managed location | The location which is managed by the variable message sign, such as the location of a junction or a car park. | 0..1 | Location
VmsPictogramDisplayCharacteristics |  |  |  | 0..1 | VmsSupplementaryPanelCharacteristics
VmsRecord |  |  |  | 0..1 | VmsTextDisplayCharacteristics
VmsRecord |  |  |  | 1..1 | VmsPictogramDisplayCharacteristics
VmsRecord |  |  |  | 0..1 | VmsManagedLogicalLocation
VmsRecord | backgroundImageUrl | Background image url | A URL reference from where an image of the "painted" static background on the VMS can be obtained. | 0..1 | UrlLink
VmsRecord | vmsLocation | VMS location | The point location of the variable message sign. For mobile VMS which are regularly moved this need not be provided. Instead the VMS location should be provided in the VmsPublication along with current settings. | 0..1 | Location
VmsTablePublication |  |  |  | 1..1 | HeaderInformation
VmsTablePublication |  |  |  | 1..* | VmsUnitTable
VmsUnitRecord |  |  |  | 1..1 | VmsRecord
VmsUnitTable |  |  |  | 1..* | VmsUnitRecord
Vms |  |  |  | 1..1 | VmsMessage
Vms |  |  |  | 0..* | VmsFault
Vms |  |  |  | 0..1 | VmsDynamicCharacteristics
Vms |  |  |  | 1..1 | PictogramDisplayAreaSettings
Vms |  |  |  | 0..1 | TextDisplayAreaSettings
Vms | managedLogicalLocationOverride | Managed logical location override | The current location that is being managed by the VMS which overrides any stated in the associated VMSTable entry. Typically it is used for giving the updated managed location of a mobile VMS which has recently been moved. | 0..1 | VmsManagedLogicalLocation
Vms | vmsLocationOverride | VMS location override | The current point location of the VMS which overrides that stated in the associated VMSTable entry. Typically it is used for giving the updated location of a mobile VMS which has recently been moved. | 0..1 | Location
VmsDynamicCharacteristics |  |  |  | 0..1 | VmsTextDisplayCharacteristics
VmsDynamicCharacteristics |  |  |  | 1..1 | VmsPictogramDisplayCharacteristics
VmsUnit |  |  |  | 0..* | VmsUnitFault
VmsUnit |  |  |  | 1..1 | Vms
HumidityInformation |  |  |  | 1..1 | Humidity
PollutionInformation |  |  |  | 1..* | Pollution
PrecipitationInformation |  |  |  | 0..1 | PrecipitationDetail
RoadSurfaceConditionInformation |  |  |  | 1..1 | RoadSurfaceConditionMeasurements
TemperatureInformation |  |  |  | 1..1 | Temperature
VisibilityInformation |  |  |  | 1..1 | Visibility
WindInformation |  |  |  | 1..1 | Wind
Wind | maximumWindSpeed | Maximum wind speed | The maximum wind speed in a measurement period of 10 minutes. | 0..1 | SpeedValue
Wind | windDirectionBearing | Wind direction bearing | The average direction from which the wind blows, in terms of a bearing measured in degrees (0 - 359). | 0..1 | DirectionBearingValue
Wind | windDirectionCompass | Wind direction compass | The average direction from which the wind blows, in terms of points of the compass. | 0..1 | DirectionCompassValue
Wind | windSpeed | Wind speed | The wind speed averaged over at least 10 minutes, measured at a default height of10 metres (meteorological standard) above the road surface, unless measurement height is specified. | 0..1 | SpeedValue

## Attributes
Class name | Attribute name | Designation | Definition | Multiplicity | Type | Origin | Original code
Accident | accidentCause | Accident cause | A descriptor indicating the most significant factor causing an accident. | 0..1 | AccidentCauseEnum | - null - | - null -
Accident | accidentType | Accident type | A characterization of the nature of the accident. | 1..* | AccidentTypeEnum | - null - | - null -
Accident | totalNumberOfPeopleInvolved | Total number of people involved | The total number of people that are involved. | 0..1 | NonNegativeInteger | - null - | - null -
Accident | totalNumberOfVehiclesInvolved | Total number of vehicles involved | The total number of vehicles that are involved. | 0..1 | NonNegativeInteger | DATEX | NVE
AuthorityOperation | authorityOperationType | Authority operation type | Type of authority initiated operation or activity that could disrupt traffic. | 1..1 | AuthorityOperationTypeEnum | - null - | - null -
DisturbanceActivity | disturbanceActivityType | Disturbance activity type | Includes all situations of a public disorder type or of an alert type, with potential to disrupt traffic. | 1..1 | DisturbanceActivityTypeEnum | DATEX | EPD
PublicEvent | publicEventType | Public event type | Type of public event which could disrupt traffic. | 1..1 | PublicEventTypeEnum | - null - | - null -
AlertCArea | alertCLocationCountryCode | ALERT-C location country code | EBU country code. | 1..1 | String | DATEX | Taken from LTR
AlertCArea | alertCLocationTableNumber | ALERT-C location table number | Number allocated to an ALERT-C table in a country. Ref. EN ISO 14819-3 for the allocation of a location table number. | 1..1 | String | DATEX | LTN
AlertCArea | alertCLocationTableVersion | ALERT-C location table version | Version number associated with an ALERT-C table reference. | 1..1 | String | DATEX | LTV
BasicData | measurementOrCalculatedTimePrecision | Measurement or calculated time precision | The precision to which the time of measurement or calculation is given. | 0..1 | TimePrecisionEnum | ISO TR21707 | - null -
BasicData | measurementOrCalculationPeriod | Measurement or calculation period | The time elapsed between the beginning and the end of the sampling or measurement period. This item may differ from the unit attribute; e.g. an hourly flow can be estimated from a 5-minute measurement period. | 0..1 | Seconds | DATEX | MEP
BasicData | measurementOrCalculationTime | Measurement or calculation time | Point in time at which this specific value or set of values has been measured or calculated. It may also be a future time at which a data value is predicted. | 0..1 | DateTime | - null - | - null -
Conditions | drivingConditionType | Driving condition type | Description of the driving conditions at the specified location. | 0..1 | DrivingConditionTypeEnum | - null - | - null -
NonWeatherRelatedRoadConditions | nonWeatherRelatedRoadConditionType | Non weather related road condition type | The type of road conditions which are not related to the weather. | 1..* | NonWeatherRelatedRoadConditionTypeEnum | - null - | - null -
PoorEnvironmentConditions | poorEnvironmentType | Poor environment type | The type of environment condition which is affecting driving conditions. | 1..* | PoorEnvironmentTypeEnum | - null - | - null -
WeatherRelatedRoadConditions | weatherRelatedRoadConditionType | Weather related road condition type | The type of road surface condition that is related to the weather which is affecting the driving conditions. | 1..* | WeatherRelatedRoadConditionTypeEnum | - null - | - null -
ApplicationRateValue | applicationRate | Application rate | A value of the rate of application of a substance expressed in kilogrammes per square metre. | 1..1 | IntensityKilogramsPerSquareMetre | - null - | - null -
AxleFlowValue | axleFlowRate | Axle flow rate | A value of the flow rate of vehicle axles expressed in axles per hour. | 1..1 | AxlesPerHour | - null - | - null -
ConcentrationOfVehiclesValue | concentrationOfVehicles | Concentration of vehicles | A value of traffic density expressed in the number of vehicles per kilometre of road. | 1..1 | ConcentrationVehiclesPerKilometre | - null - | - null -
DataValue | accuracy | Accuracy | The extent to which the value is expected to be free from error, measured as a percentage of the data value. 100% means fully accurate. | 0..1 | Percentage | DATEX | ACU
DataValue | computationalMethod | Computational method | Method of computation which has been used to compute this data value. | 0..1 | ComputationMethodEnum | DATEX | COM
DataValue | dataError | Data error | Indication of whether the value is deemed to be erroneous by the supplier, (true = erroneous). If not present the data value is assumed to be ok. This may be used when automatic fault detection information relating to sensors is available. | 0..1 | Boolean | - null - | - null -
DataValue | numberOfIncompleteInputs | Number of incomplete inputs | The number of inputs detected but not completed during the sampling or measurement period; e.g. vehicles detected entering but not exiting the detection zone. | 0..1 | NonNegativeInteger | - null - | - null -
DataValue | numberOfInputValuesUsed | Number of input values used | The number of input values used in the sampling or measurment period to determine the data value. | 0..1 | NonNegativeInteger | - null - | - null -
DataValue | reasonForDataError | Reason for data error | The reason why the value is deemed to be erroneous by the supplier. | 0..1 | MultilingualString | - null - | - null -
DataValue | smoothingFactor | Smoothing factor | Coefficient required when a moving average is computed to give specific weights to the former average and the new data. A typical formula is, F being the smoothing factor: New average = (old average) F + (new data) (1 - F). | 0..1 | Float | DATEX | SMF
DataValue | standardDeviation | Standard deviation | The standard deviation of the sample of input values from which this value was derived, measured in the units of the data value. | 0..1 | Float | - null - | - null -
DataValue | supplierCalculatedDataQuality | Supplier calculated data quality | A measure of data quality assigned to the value by the supplier. 100% equates to ideal/perfect quality. The method of calculation is supplier specific and needs to be agreed between supplier and client. | 0..1 | Percentage | - null - | - null -
DateTimeValue | dateTime | Date time | A time stamp defining an instance in time. | 1..1 | DateTime | - null - | - null -
DirectionBearingValue | directionBearing | Direction bearing | A value of direction expressed in terms of a bearing measured in whole degrees. Unless otherwise specified the reference direction corresponding to 0 degrees is North. | 1..1 | AngleInDegrees | - null - | - null -
DirectionCompassValue | directionCompass | Direction compass | A value of direction expressed in terms of points of the compass. | 1..1 | DirectionCompassEnum | - null - | - null -
DurationValue | duration | Duration | A period of time expressed in seconds. | 1..1 | Seconds | - null - | - null -
FloatingPointMetreDistanceValue | floatingPointMetreDistance | Floating point metre distance | A value of distance expressed in metres in a floating point format. | 1..1 | MetresAsFloat | - null - | - null -
IntegerMetreDistanceValue | integerMetreDistance | Integer metre distance | A value of distance expressed in metres in a non negative integer format. | 1..1 | MetresAsNonNegativeInteger | - null - | - null -
KilogramsConcentrationValue | kilogramsConcentration | Kilograms concentration | A value defining the amount of a substance in a given volume (concentration) expressed in kilograms per cubic metre. | 1..1 | ConcentrationKilogramsPerCubicMetre | - null - | - null -
MicrogramsConcentrationValue | microgramsConcentration | Micrograms concentration | A value of the amount of a substance in a given volume (concentration) expressed in µg/m3 (microgrammes/cubic metre). | 1..1 | ConcentrationMicrogramsPerCubicMetre | - null - | - null -
PcuFlowValue | pcuFlowRate | Pcu flow rate | A value of passenger car unit flow rate expressed in passenger car units per hour. | 1..1 | PassengerCarUnitsPerHour | - null - | - null -
PercentageValue | percentage | Percentage | A value expressed as a percentage. | 1..1 | Percentage | - null - | - null -
PrecipitationIntensityValue | millimetresPerHourIntensity | Millimetres per hour intensity | A value of precipitation intensity expressed in units of millimetres per hour. | 1..1 | IntensityMillimetresPerHour | - null - | - null -
SpeedValue | speed | Speed | A value of speed expressed in kilometres per hour. | 1..1 | KilometresPerHour | - null - | - null -
TemperatureValue | temperature | Temperature | A value of temperature expressed in degrees Celsius. | 1..1 | TemperatureCelsius | - null - | - null -
TrafficStatusValue | trafficStatusValue | Traffic status value | A status value of traffic conditions on the identified section of road in the specified direction. | 1..1 | TrafficStatusEnum | - null - | - null -
VehicleFlowValue | vehicleFlowRate | Vehicle flow rate | A value of vehicle flow rate expressed in vehicles per hour. | 1..1 | VehiclesPerHour | - null - | - null -
ElaboratedData | forecast | Forecast | Indication of whether this elaborated data is a forecast (true = forecast). | 0..1 | Boolean | - null - | - null -
ElaboratedDataPublication | forecastDefault | Forecast default | The default value for the publication of whether the elaborated data is a forecast (true = forecast). | 0..1 | Boolean | - null - | - null -
ElaboratedDataPublication | periodDefault | Period default | The default value for the publication of the time elapsed between the beginning and the end of the sampling or measurement period. This item may differ from the unit attribute; e.g. an hourly flow can be estimated from a 5-minute measurement period. | 0..1 | Seconds | DATEX | MEP
ElaboratedDataPublication | timeDefault | Time default | The default for the publication of the time at which the values have been computed/derived. | 0..1 | DateTime | - null - | - null -
ReferenceSettings | predefinedNonOrderedLocationGroupReference | Predefined non ordered location group reference | A reference to a versioned instance of a predefined non ordered location group as specified in a PredefinedLocationsPublication. | 0..1 | VersionedReference | - null - | - null -
ReferenceSettings | trafficStatusDefault | Traffic status default | The default value of traffic status that can be assumed to apply to the locations defined by the associated predefined location set. | 0..1 | TrafficStatusEnum | - null - | - null -
CatalogueReference | keyCatalogueReference | Key catalogue reference | Identification of the supplier's data catalogue in a data exchange context. | 1..1 | String | DATEX | CAT
Exchange | changedFlag | Changed flag | Indicates that either a filter or a catalogue has been changed. | 0..1 | ChangedFlagEnum | - null - | - null -
Exchange | clientIdentification | Client identification | In a data exchange process, an identifier of the organisation or group of organisations which receives information from the DATEX II supplier system. | 0..1 | String | DATEX | CLI
Exchange | deliveryBreak | Delivery break | Indicates that a data delivery is stopped for unplanned reasons, i.e. excluding the end of the order validity (attribute FIL) or the case when the filter expression is not met (attribute OOR). | 0..1 | Boolean | DATEX | DBK
Exchange | denyReason | Deny reason | Indicates the reason for the refusal of the requested exchange. | 0..1 | DenyReasonEnum | - null - | - null -
Exchange | historicalStartDate | Historical start date | For "Client Pull" exchange mode (operating mode 3 - snapshot) it defines the date/time at which the snapshot was produced. | 0..1 | DateTime | - null - | - null -
Exchange | historicalStopDate | Historical stop date | For "Client Pull" exchange mode (operating mode 3 - snapshot) it defines the date/time after which the snapshot is no longer considered valid. | 0..1 | DateTime | - null - | - null -
Exchange | keepAlive | Keep alive | Indicator that this exchange is due to "keep alive" functionality. | 0..1 | Boolean | - null - | - null -
Exchange | requestType | Request type | The type of request that has been made by the client on the supplier. | 0..1 | RequestTypeEnum | - null - | - null -
Exchange | response | Response | The type of the response that the supplier is returning to the requesting client. | 0..1 | ResponseEnum | - null - | - null -
Exchange | subscriptionReference | Subscription reference | Unique identifier of the client's subscription with the supplier. | 0..1 | String | - null - | - null -
FilterReference | deleteFilter | Delete filter | Indicates that a client defined filter has to be deleted. | 0..1 | Boolean | - null - | - null -
FilterReference | filterOperationApproved | Filter operation approved | Indicates that a client defined filter was either stored or deleted successfully. | 0..1 | Boolean | - null - | - null -
FilterReference | keyFilterReference | Key filter reference | The unique key identifier of a supplier applied filter. | 1..1 | String | - null - | - null -
Subscription | deleteSubscription | Delete subscription | Indicates that this subscription has to be deleted. | 0..1 | Boolean | - null - | - null -
Subscription | deliveryInterval | Delivery interval | Value of the interval of data delivery in the "periodic" delivery mode. | 0..1 | Seconds | DATEX | DIN
Subscription | operatingMode | Operating mode | The mode of operation of the exchange. | 1..1 | OperatingModeEnum | - null - | - null -
Subscription | subscriptionStartTime | Subscription start time | Gives the date/time at which the subscription becomes active. | 1..1 | DateTime | - null - | - null -
Subscription | subscriptionState | Subscription state | The current state of the the client's subscription. | 1..1 | SubscriptionStateEnum | - null - | - null -
Subscription | subscriptionStopTime | Subscription stop time | Gives the date/time at which the subscription expires. | 0..1 | DateTime | - null - | - null -
Subscription | updateMethod | Update method | The type of updates of situations requested by the client. | 1..1 | UpdateMethodEnum | - null - | - null -
Target | address | Address | The IP address of a DATEX II target client. | 1..1 | String | - null - | - null -
Target | protocol | Protocol | The exchange protocol used between the supplier and the client. | 1..1 | String | - null - | - null -
ElaboratedDataFault | elaboratedDataFault | Elaborated data fault | The type of fault which is being reported for the specified elaborated data. | 1..1 | ElaboratedDataFaultEnum | - null - | - null -
Fault | faultCreationTime | Fault creation time | The date and time at which the fault was originally recorded/reported. | 0..1 | DateTime | - null - | - null -
Fault | faultDescription | Fault description | Textual description of the fault. | 0..1 | String | - null - | - null -
Fault | faultIdentifier | Fault identifier | Unique identifier of the fault. | 0..1 | String | - null - | - null -
Fault | faultLastUpdateTime | Fault last update time | The date and time at which the fault information as specified in this instance was last updated. | 1..1 | DateTime | - null - | - null -
Fault | faultSeverity | Fault severity | The severity of the fault in terms of how it affects the usability of the equipment or the reliability of the data generated by the equipment. | 0..1 | FaultSeverityEnum | - null - | - null -
MeasurementEquipmentFault | measurementEquipmentFault | Measurement equipment fault | The type of fault which is being reported for the specified measurement equipment. | 1..1 | MeasurementEquipmentFaultEnum | - null - | - null -
VmsFault | vmsFault | VMS fault | The type of fault which is being reported for the specified variable message sign panel. | 1..1 | VmsFaultEnum | - null - | - null -
VmsUnitFault | vmsUnitFault | VMS unit fault | The type of fault which is being reported for the VMS unit. | 1..1 | VmsFaultEnum | - null - | - null -
GenericPublication | genericPublicationName | Generic publication name | The name of the generic publication. | 1..1 | String | - null - | - null -
AffectedCarriagewayAndLanes | carriageway | Carriageway | Indicates the section of carriageway to which the location relates. | 1..1 | CarriagewayEnum | - null - | - null -
AffectedCarriagewayAndLanes | footpath | Footpath | Indicates whether the pedestrian footpath is the subject or part of the subject of the location. (True = footpath is subject) | 0..1 | Boolean | - null - | - null -
AffectedCarriagewayAndLanes | lane | Lane | Indicates the specific lane to which the location relates. | 0..* | LaneEnum | - null - | - null -
AffectedCarriagewayAndLanes | lengthAffected | Length affected | This indicates the length of road measured in metres affected by the associated traffic element. | 0..1 | MetresAsFloat | DATEX | LEN
AlertCDirection | alertCDirectionCoded | ALERT-C direction coded | The direction of traffic flow to which the situation, traffic data or information is related. Positive is in the direction of coding of the road. | 1..1 | AlertCDirectionEnum | DATEX | RDI
AlertCDirection | alertCDirectionNamed | ALERT-C direction named | ALERT-C name of a direction e.g. Brussels -> Lille. | 0..1 | MultilingualString | DATEX | LDN
AlertCDirection | alertCDirectionSense | ALERT-C direction sense | Indicates for circular routes (i.e. valid only for ring roads) the sense in which navigation should be made from the primary location to the secondary location, to avoid ambiguity. TRUE indicates positive RDS direction, i.e. direction of coding of road. | 0..1 | Boolean | - null - | - null -
AlertCLocation | alertCLocationName | ALERT-C location name | Name of ALERT-C location. | 0..1 | MultilingualString | DATEX | LNA
AlertCLocation | specificLocation | Specific location | Unique code within the ALERT-C location table which identifies the specific point, linear or area location. | 1..1 | AlertCLocationCode | DATEX | LCO
ExternalReferencing | externalLocationCode | External location code | A code in the external referencing system which defines the location. | 1..1 | String | - null - | - null -
ExternalReferencing | externalReferencingSystem | External referencing system | Identification of the external/other location referencing system. | 1..1 | String | - null - | - null -
ItineraryByReference | predefinedItineraryReference | Predefined itinerary reference | A reference to a versioned instance of a predefined itinerary as specified in a PredefinedLocationsPublication. | 1..1 | VersionedReference | - null - | - null -
LocationByReference | predefinedLocationReference | Predefined location reference | A reference to a versioned predefined location. | 1..1 | VersionedReference | - null - | - null -
NonOrderedLocationGroupByReference | predefinedNonOrderedLocationGroupReference | Predefined non ordered location group reference | A reference to a versioned instance of a predefined non ordered location group as specified in a PredefinedLocationsPublication. | 1..1 | VersionedReference | - null - | - null -
OffsetDistance | offsetDistance | Offset distance | The non negative offset distance from the ALERT-C referenced point to the actual point. The ALERT-C locations in the Primary and Secondary locations must always encompass the linear section being specified, thus Offset Distance is towards the other point. | 1..1 | MetresAsNonNegativeInteger | DATEX | DPL & DSL
PointCoordinates | latitude | Latitude | Latitude in decimal degrees using the European Terrestrial Reference System 1989 (ETRS89). | 1..1 | Float | - null - | - null -
PointCoordinates | longitude | Longitude | Longitude in decimal degrees using the European Terrestrial Reference System 1989 (ETRS89). | 1..1 | Float | - null - | - null -
SupplementaryPositionalDescription | locationDescriptor | Location descriptor | Specifies a descriptor which helps to identify the specific location. | 0..* | LocationDescriptorEnum | - null - | - null -
SupplementaryPositionalDescription | locationPrecision | Location precision | Indicates that the location is given with a precision which is better than the stated value in metres. | 0..1 | MetresAsNonNegativeInteger | - null - | - null -
SupplementaryPositionalDescription | sequentialRampNumber | Sequential ramp number | The sequential number of an exit/entrance ramp from a given location in a given direction (normally used to indicate a specific exit/entrance in a complex junction/intersection). | 0..1 | NonNegativeInteger | DATEX | SEQ
Delays | delayBand | Delay band | The time band within which the additional travel time due to adverse travel conditions of any kind falls, when compared to "normal conditions". | 0..1 | DelayBandEnum | DATEX | DLC
Delays | delaysType | Delays type | Coarse classification of the delay. | 0..1 | DelaysTypeEnum | - null - | - null -
Delays | delayTimeValue | Delay time value | The value of the additional travel time due to adverse travel conditions of any kind, when compared to "normal conditions", given in seconds. | 0..1 | Seconds | DATEX | DLT
Impact | capacityRemaining | Capacity remaining | The ratio of current capacity to the normal (free flow) road capacity in the defined direction, expressed as a percentage. Capacity is the maximum number of vehicles that can pass a specified point on the road, in unit time given the specified conditions. | 0..1 | Percentage | DATEX | CYR
Impact | numberOfLanesRestricted | Number of lanes restricted | The number of normally usable lanes on the carriageway which are now restricted either fully or partially (this may include the hard shoulder if it is normally available for operational use, e.g. in hard shoulder running schemes). | 0..1 | NonNegativeInteger | - null - | - null -
Impact | numberOfOperationalLanes | Number of operational lanes | The number of usable lanes in the specified direction which remain fully operational (this may include the hard shoulder if it is being used as an operational lane). | 0..1 | NonNegativeInteger | - null - | - null -
Impact | originalNumberOfLanes | Original number of lanes | The normal number of usable lanes in the specified direction that the carriageway has before reduction due to roadworks or traffic events. | 0..1 | NonNegativeInteger | DATEX | ONL
Impact | residualRoadWidth | Residual road width | The total width of the combined operational lanes in the specified direction. | 0..1 | MetresAsFloat | - null - | - null -
Impact | trafficConstrictionType | Traffic constriction type | The type of constriction to which traffic is subjected as a result of an event or operator action. | 0..1 | TrafficConstrictionTypeEnum | - null - | - null -
Junction | junctionClassification | Junction classification | Explicit type of junction. | 0..1 | JunctionClassificationEnum
Junction | junctionName | Junction name | Name of the junction. | 1..1 | MultilingualString
Junction | junctionNumber | Junction number | Number of the junction, might also include letters (example: 23A). | 0..1 | String
PointExtended | description | Description | Textual description for a point location | 0..1 | MultilingualString
AlertCLinear | alertCLocationCountryCode | ALERT-C location country code | EBU country code. | 1..1 | String | DATEX | Taken from LTR
AlertCLinear | alertCLocationTableNumber | ALERT-C location table number | Number allocated to an ALERT-C table in a country. Ref. EN ISO 14819-3 for the allocation of a location table number. | 1..1 | String | DATEX | LTN
AlertCLinear | alertCLocationTableVersion | ALERT-C location table version | Version number associated with an ALERT-C table reference. | 1..1 | String | DATEX | LTV
LinearWithinLinearElement | administrativeAreaOfLinearSection | Administrative area of linear section | Identification of the road administration area which contains the specified linear section. | 0..1 | MultilingualString | - null - | - null -
LinearWithinLinearElement | directionBoundOnLinearSection | Direction bound on linear section | The direction of traffic flow on the linear section in terms of general destination direction. | 0..1 | DirectionEnum | - null - | - null -
LinearWithinLinearElement | directionRelativeOnLinearSection | Direction relative on linear section | The direction of traffic flow on the linear section relative to the direction in which the linear element is defined. | 0..1 | LinearReferencingDirectionEnum | - null - | - null -
LinearWithinLinearElement | heightGradeOfLinearSection | Height grade of linear section | Identification of whether the linear section that is part of the linear element is at, above or below the normal elevation of a linear element of that type (e.g. road or road section) at that location, typically used to indicate "grade" separation. | 0..1 | HeightGradeEnum | - null - | - null -
FilterExitManagement | filterEnd | Filter end | This attribute, set to true, indicates that the filter, for which a previous record version has been published, becomes inactive. | 1..1 | Boolean | DATEX | FIL
FilterExitManagement | filterOutOfRange | Filter out of range | This attribute is set to true when a previous version of this record has been published and now, for this new record version, the record goes out of the filter range. | 1..1 | Boolean | DATEX | OOR
LifeCycleManagement | cancel | Cancel | Indication that all the element information previously sent is not considered valid, due to an incorrect content. | 0..1 | Boolean | DATEX | CAN
LifeCycleManagement | end | End | A binary attribute specifying whether the situation element is finished (true) or not (false). If finished (i.e. end is true) then the overallEndTime in the OverallPeriod class associated with the SituationRecord must be populated. | 0..1 | Boolean | DATEX | END
LocationCharacteristicsOverride | measurementLanesOverride | Measurement lanes override | Overrides for this single measured value instance the lane(s) defined for the set of measurements. | 0..1 | LaneEnum | - null - | - null -
LocationCharacteristicsOverride | reversedFlow | Reversed flow | Indicates that the direction of flow for the measured lane(s) is the reverse of the normal direction of traffic flow. Default is "no", which indicates traffic flow is in the normal sense as defined by the referenced measurement point. | 0..1 | Boolean | - null - | - null -
MeasuredDataPublication | measurementSiteTableReference | Measurement site table reference | A reference to a versioned Measurement Site table. | 1..1 | VersionedReference | - null - | - null -
MeasuredValue | measurementEquipmentTypeUsed | Measurement equipment type used | The type of equipment used to gather the raw information from which the data values are determined, e.g. 'loop', 'ANPR' (automatic number plate recognition) or 'urban traffic management system' (such as SCOOT). | 0..1 | MultilingualString | - null - | - null -
SiteMeasurements | measurementSiteReference | Measurement site reference | A reference to a versioned measurement site record defined in a Measurement Site table. | 1..1 | VersionedReference | - null - | - null -
SiteMeasurements | measurementTimeDefault | Measurement time default | The time associated with the set of measurements. It may be the time of the beginning, the end or the middle of the measurement period. | 1..1 | DateTime | DATEX | MTI
MeasurementSiteRecord | computationMethod | Computation method | Method of computation which is used to compute the measured value(s) at the measurement site. | 0..1 | ComputationMethodEnum | DATEX | COM
MeasurementSiteRecord | measurementEquipmentReference | Measurement equipment reference | The reference given to the measurement equipment at the site. | 0..1 | String | DATEX | MTQ
MeasurementSiteRecord | measurementEquipmentTypeUsed | Measurement equipment type used | The type of equipment used to gather the raw information from which the data values are determined, e.g. 'loop', 'ANPR' (automatic number plate recognition) or 'urban traffic management system' (such as SCOOT). | 0..1 | MultilingualString | - null - | - null -
MeasurementSiteRecord | measurementSide | Measurement side | Side of the road on which measurements are acquired, corresponding to the direction of the road. | 0..1 | DirectionEnum | DATEX | MSN
MeasurementSiteRecord | measurementSiteIdentification | Measurement site identification | Identification of a measurement site used by the supplier or consumer systems. | 0..1 | String | DATEX | F
MeasurementSiteRecord | measurementSiteName | Measurement site name | Name of a measurement site. | 0..1 | MultilingualString | DATEX | MPN
MeasurementSiteRecord | measurementSiteNumberOfLanes | Measurement site number of lanes | The number of lanes over which the measured value is determined. | 0..1 | NonNegativeInteger | - null - | - null -
MeasurementSiteRecord | measurementSiteRecordVersionTime | Measurement site record version time | The date/time that this version of the measurement site record was defined. The identity and version of the measurement site record are defined by the class stereotype implementation. | 0..1 | DateTime | - null - | - null -
MeasurementSiteTable | measurementSiteTableIdentification | Measurement site table identification | An alphanumeric identification for the measurement site table, possibly human readable. | 0..1 | String | - null - | - null -
MeasurementSpecificCharacteristics | accuracy | Accuracy | The extent to which the value is expected to be free from error, measured as a percentage of the data value. 100% means fully accurate. | 0..1 | Percentage | DATEX | ACU
MeasurementSpecificCharacteristics | period | Period | The time elapsed between the beginning and the end of the sampling or measurement period. This item may differ from the unit attribute; e.g. an hourly flow can be estimated from a 5-minute measurement period. | 0..1 | Seconds | DATEX | MEP
MeasurementSpecificCharacteristics | smoothingFactor | Smoothing factor | Coefficient required when a moving average is computed to give specific weights to the former average and the new data. A typical formula is, F being the smoothing factor: New average = (old average) F + (new data) (1 - F). | 0..1 | Float | DATEX | SMF
MeasurementSpecificCharacteristics | specificLane | Specific lane | The lane to which the specific measurement at the measurement site relates. This overrides any lane specified for the measurement site as a whole. | 0..1 | LaneEnum | - null - | - null -
MeasurementSpecificCharacteristics | specificMeasurementValueType | Specific measurement value type | The type of this specific measurement at the measurement site. | 1..1 | MeasuredOrDerivedDataTypeEnum | - null - | - null -
GeneralInstructionOrMessageToRoadUsers | generalInstructionToRoadUsersType | General instruction to road users type | General instruction that is issued by the network/road operator which is applicable to drivers and sometimes passengers. | 0..1 | GeneralInstructionToRoadUsersTypeEnum | - null - | - null -
GeneralInstructionOrMessageToRoadUsers | generalMessageToRoadUsers | General message to road users | General message that is issued by the network/road operator which is applicable to drivers and sometimes passengers, e.g. details about an amber alert (missing or abducted child alert). | 0..1 | MultilingualString | - null - | - null -
GeneralNetworkManagement | generalNetworkManagementType | General network management type | The type of traffic management action instigated by the network/road operator. | 1..1 | GeneralNetworkManagementTypeEnum | - null - | - null -
GeneralNetworkManagement | trafficManuallyDirectedBy | Traffic manually directed by | Type of person that is manually directing traffic (applicable if generalNetworkManagementType is set to "trafficBeingManuallyDirected"). | 0..1 | PersonCategoryEnum | - null - | - null -
NetworkManagement | applicableForTrafficDirection | Applicable for traffic direction | The ultimate traffic direction to which the network management is applicable. | 0..* | DirectionEnum | - null - | - null -
NetworkManagement | applicableForTrafficType | Applicable for traffic type | The type of traffic to which the network management is applicable. | 0..* | TrafficTypeEnum | - null - | - null -
NetworkManagement | automaticallyInitiated | Automatically initiated | Defines whether the network management is initiated by an automatic system. | 0..1 | Boolean | - null - | - null -
NetworkManagement | complianceOption | Compliance option | Defines whether the network management instruction or the control resulting from a network management action is advisory or mandatory. | 1..1 | ComplianceOptionEnum | - null - | - null -
NetworkManagement | placesAtWhichApplicable | Places at which applicable | Places, in generic terms, at which the network management applies. | 0..* | PlacesEnum | - null - | - null -
ReroutingManagement | entry | Entry | The specified entry on to another road at which the alternative route commences. | 0..1 | String | - null - | - null -
ReroutingManagement | exit | Exit | The specified exit from the normal route/road at which the alternative route commences. | 0..1 | String | - null - | - null -
ReroutingManagement | reroutingItineraryDescription | Rerouting itinerary description | A description of the rerouting itinerary. | 0..1 | MultilingualString | - null - | - null -
ReroutingManagement | reroutingManagementType | Rerouting management type | Type of rerouting management action instigated by operator. | 1..* | ReroutingManagementTypeEnum | - null - | - null -
ReroutingManagement | roadOrJunctionNumber | Road or junction number | The intersecting road or the junction at which the alternative route commences. | 0..1 | String | - null - | - null -
ReroutingManagement | signedRerouting | Signed rerouting | Indication of whether the rerouting is signed. | 0..1 | Boolean | - null - | - null -
RoadOrCarriagewayOrLaneManagement | minimumCarOccupancy | Minimum car occupancy | The minimum number of persons required in a vehicle in order for it to be allowed to transit the specified road section. | 0..1 | NonNegativeInteger | DATEX | OCP
RoadOrCarriagewayOrLaneManagement | roadOrCarriagewayOrLaneManagementType | Road or carriageway or lane management type | Type of road, carriageway or lane management action instigated by operator. | 1..1 | RoadOrCarriagewayOrLaneManagementTypeEnum | - null - | - null -
SpeedManagement | speedManagementType | Speed management type | Type of speed management action instigated by operator. | 0..1 | SpeedManagementTypeEnum | DATEX | - null -
SpeedManagement | temporarySpeedLimit | Temporary speed limit | Temporary limit defining the maximum advisory or mandatory speed of vehicles. | 0..1 | KilometresPerHour | DATEX | SPA & SPM
WinterDrivingManagement | winterEquipmentManagementType | Winter equipment management type | Type of winter equipment management action instigated by operator. | 1..1 | WinterEquipmentManagementTypeEnum | - null - | - null -
CarParks | carParkConfiguration | Car park configuration | The configuration/layout of a car park. | 0..1 | CarParkConfigurationEnum | - null - | - null -
CarParks | carParkIdentity | Car park identity | The identity of one or a group of car parks. | 1..1 | String | - null - | - null -
CarParks | carParkOccupancy | Car park occupancy | The percentage value of car parking spaces occupied. | 0..1 | Percentage | DATEX | POC
CarParks | carParkStatus | Car park status | Indicates the status of one or more specified car parks. | 0..1 | CarParkStatusEnum | - null - | - null -
CarParks | exitRate | Exit rate | The rate at which vehicles are exiting the car park. | 0..1 | VehiclesPerHour | - null - | - null -
CarParks | fillRate | Fill rate | The rate at which vehicles are entering the car park. | 0..1 | VehiclesPerHour | - null - | - null -
CarParks | numberOfVacantParkingSpaces | Number of vacant parking spaces | Indicates the number of vacant parking spaces available in a specified parking area. | 0..1 | NonNegativeInteger | DATEX | NPS
CarParks | occupiedSpaces | Occupied spaces | Number of currently occupied spaces. | 0..1 | NonNegativeInteger | - null - | - null -
CarParks | queuingTime | Queuing time | The current queuing time (duration) for entering the car park. | 0..1 | Seconds | - null - | - null -
CarParks | totalCapacity | Total capacity | Total number of car parking spaces. | 0..1 | NonNegativeInteger | - null - | - null -
RoadOperatorServiceDisruption | roadOperatorServiceDisruptionType | Road operator service disruption type | The type of road operator service which is disrupted. | 1..* | RoadOperatorServiceDisruptionTypeEnum | - null - | - null -
RoadsideServiceDisruption | roadsideServiceDisruptionType | Roadside service disruption type | The type of roadside service which is disrupted. | 1..* | RoadsideServiceDisruptionTypeEnum | - null - | - null -
TransitInformation | journeyDestination | Journey destination | Indicates the stated termination point of the transit journey. | 0..1 | MultilingualString | - null - | - null -
TransitInformation | journeyOrigin | Journey origin | Indicates the stated starting point of the transit journey. | 0..1 | MultilingualString | - null - | - null -
TransitInformation | journeyReference | Journey reference | Indicates a transit service journey number. | 0..1 | String | DATEX | JRN
TransitInformation | scheduledDepartureTime | Scheduled departure time | Indicates the timetabled departure time of a transit service for a specified location. | 0..1 | DateTime | - null - | - null -
TransitInformation | transitServiceInformation | Transit service information | Information about transit services. | 1..1 | TransitServiceInformationEnum | - null - | - null -
TransitInformation | transitServiceType | Transit service type | The type of transit service to which the information relates. | 1..1 | TransitServiceTypeEnum | - null - | - null -
AnimalPresenceObstruction | alive | Alive | Indicates whether the identified animals are dead (immobile) or alive (potentially mobile). | 0..1 | Boolean | - null - | - null -
AnimalPresenceObstruction | animalPresenceType | Animal presence type | Indicates the nature of animals present on or near the roadway. | 1..1 | AnimalPresenceTypeEnum | - null - | - null -
EnvironmentalObstruction | depth | Depth | The depth of flooding or of snow on the road. | 0..1 | MetresAsFloat | DATEX | DPH
EnvironmentalObstruction | environmentalObstructionType | Environmental obstruction type | Characterization of an obstruction on the road resulting from an environmental cause. | 1..1 | EnvironmentalObstructionTypeEnum | - null - | - null -
GeneralObstruction | obstructionType | Obstruction type | Characterization of the type of general obstruction. | 1..* | ObstructionTypeEnum | - null - | - null -
InfrastructureDamageObstruction | infrastructureDamageType | Infrastructure damage type | Characterization of an obstruction on the road resulting from the failure or damage of infrastructure on, under, above or close to the road. | 1..1 | InfrastructureDamageTypeEnum | - null - | - null -
Obstruction | numberOfObstructions | Number of obstructions | The number of obstructions that are partly or wholly blocking the road. | 0..1 | NonNegativeInteger | DATEX | NOB
VehicleObstruction | vehicleObstructionType | Vehicle obstruction type | Characterization of an obstruction on the road caused by one or more vehicles. | 1..1 | VehicleObstructionTypeEnum | - null - | - null -
OpeningTimes | available24hours | Available24hours | Specifies if the availability is 24 hours a day. If omitted, this information is unknown or heterogeneous. | 0..1 | Boolean | - null - | - null -
OpeningTimes | lastUpdated | Last updated | The date/time at which this information was last updated. | 0..1 | DateTime | UTMC | - null -
OpeningTimes | openAllYear | Open all year | indicates whether the parking facility is available 365 days a year | 0..1 | Boolean
OpeningTimes | openingTimesNotSpecified | Opening times not specified | When true, the opening times are not specified. | 0..1 | Boolean | - null - | - null -
OpeningTimes | openingTimesUnknown | Opening times unknown | When true, the opening times are unknown. | 0..1 | Boolean | TPEG-PKI | - null -
OpeningTimes | urlLinkAddress | URL link address | A Uniform Resource Locator (URL) address pointing to a resource available on the Internet from where further relevant information may be obtained. | 0..1 | Url | - null - | - null -
PublicHoliday | country | Country | ISO 3166-1 two character country code. | 1..1 | CountryEnum | - null - | - null -
PublicHoliday | countrySubdivision | Country subdivision | ISO 3166-2 country sub-division code (up to 3 characters). | 0..1 | String | - null - | - null -
PublicHoliday | publicHolidayName | Public holiday name | Specification of public holiday, if the enumeration values do not fit. | 0..1 | MultilingualString | - null - | - null -
PublicHoliday | publicHolidayType | Public holiday type | Specifies the public holiday type for the country or region. | 1..1 | PublicHolidayTypeEnum | - null - | - null -
PublicHoliday | region | Region | Region of country (e.g. "Scotland", "Wales" etc. if country = GB) | 0..1 | MultilingualString | - null - | - null -
SpecialDay | intersectWithApplicableDays | Intersect with applicable days | When true, the period is the intersection of applicable days and this special day. When false, the period is the union of applicable days and this special day.” | 1..1 | Boolean | - null - | - null -
SpecialDay | specialDayName | Special day name | Specification of a special day, if the enumeration values do not fit. | 0..1 | MultilingualString | - null - | - null -
SpecialDay | specialDayType | Special day type | Specification of a special day, for example schoolDay, electionDay, .. . | 1..1 | SpecialDayTypeEnum | - null - | - null -
OpenlrBasePointLocation | openlrOrientation | Openlr orientation | Orientation | 1..1 | OpenlrOrientationEnum
OpenlrBasePointLocation | openlrPositiveOffset | Openlr positive offset | The positive offset along the line of the location. | 0..1 | MetresAsNonNegativeInteger
OpenlrBasePointLocation | openlrSideOfRoad | Openlr side of road | Side of road | 1..1 | OpenlrSideOfRoadEnum
OpenlrCircleLocationReference | radius | Radius | The radius of the geometric area identified. | 1..1 | MetresAsNonNegativeInteger
OpenlrGridAttributes | openlrNumColumns | Openlr num columns | the number that the base rectangle should be multiplied in the east direction | 1..1 | NonNegativeInteger
OpenlrGridAttributes | openlrNumRows | Openlr num rows | the number that the base rectangle should be multiplied in the north direction | 1..1 | NonNegativeInteger
OpenlrLineAttributes | openlrBearing | Openlr bearing | defines the bearing field as an integer value between 0 and 360 whereby “0” is included and “360” is excluded from that range. | 1..1 | AngleInDegrees | OpenLR
OpenlrLineAttributes | openlrFormOfWay | Openlr form of way | The form of way (FOW) can hold eight different values as described in the logical format. | 1..1 | OpenlrFormOfWayEnum | OpenLR | FOW
OpenlrLineAttributes | openlrFunctionalRoadClass | Openlr functional road class | The functional road class (FRC) can hold eight different values as described in the logical format. | 1..1 | OpenlrFunctionalRoadClassEnum | OpenLR | FRC
OpenlrOffsets | openlrNegativeOffset | Openlr negative offset | The negative offset along the line of the location. | 0..1 | MetresAsNonNegativeInteger | OpenLR
OpenlrOffsets | openlrPositiveOffset | Openlr positive offset | The positive offset along the line of the location. | 0..1 | MetresAsNonNegativeInteger | OpenLR
OpenlrPathAttributes | openlrDistanceToNextLRPoint | Openlr distance to next l r point | The DNP attribute measures the distance in meters between two consecutive LR-points along the location reference path as described in the logical format. | 1..1 | NonNegativeInteger | OpenLR | DNP
OpenlrPathAttributes | openlrLowestFRCToNextLRPoint | Openlr lowest f r c to next l r point | The lowest FRC to the next point indicates the lowest functional road class used in the location reference path to the next LR-point. | 1..1 | OpenlrFunctionalRoadClassEnum | OpenLR | LFRCNP)
OperatorAction | actionOrigin | Action origin | Indicates whether the actions to be undertaken by the operator are the result of an internal operation or external influence. | 0..1 | OperatorActionOriginEnum | Autoroutex | - null -
OperatorAction | actionPlanIdentifier | Action plan identifier | The identifier of the traffic management action plan to which this action relates. | 0..1 | String | - null - | - null -
OperatorAction | operatorActionStatus | Operator action status | The status of the defined operator action. | 0..1 | OperatorActionStatusEnum | - null - | - null -
RoadsideAssistance | roadsideAssistanceType | Roadside assistance type | Indicates the nature of the road side assistance that will be, is or has been provided. | 1..1 | RoadsideAssistanceTypeEnum | - null - | - null -
ParkingAccess | accessCategory | Access category | Specifies the category(s) of this access. | 1..* | AccessCategoryEnum | - null - | - null -
ParkingAccess | accessEquipment | Access equipment | Specifies additional equipment for this access. | 0..* | AccessEquipmentEnum | - null - | - null -
ParkingAccess | accessibility | Accessibility | Information on accessibility, easements and marking for handicapped people. | 0..* | AccessibilityEnum | - null - | - null -
ParkingAccess | accessName | Access name | A name of the entrance or exit. This might be an indication to the corresponding road, for example. | 0..1 | MultilingualString | - null - | - null -
ParkingAccess | photoUrl | Photo url | Specifies a URL at which a photo of the object in concern can be found. | 0..1 | Url | - null - | - null -
OccupancyChangeValue | occupancyChange | Occupancy change | A measured or calculated absolut change of occupied parking spaces within a specified time expressed as integer. | 1..1 | Integer | - null - | - null -
VehicleCountValue | vehicleCount | Vehicle count | A measured or calculated absolute count of vehicles within a specified period of time expressed as non negative integer. | 1..1 | NonNegativeInteger | - null - | - null -
ElectricCharging | chargingStationConnectorType | Charging station connector type | Connector type(s) for the electric charging station(s). | 0..* | MultilingualString | - null - | - null -
ElectricCharging | chargingStationModelType | Charging station model type | Model type of the electric charging station(s). Brand or company information can be specified in 'ParkingEquipmentOrServiceFacility'. For more than one type of model, use several instances of 'ParkingEquipmentOrServiceFacility'. | 0..1 | MultilingualString | - null - | - null -
ElectricCharging | chargingStationUsageType | Charging station usage type | Usage type of the electric charging station(s). | 1..* | ChargingStationUsageTypeEnum | - null - | - null -
ElectricCharging | maximumCurrent | Maximum current | The maximum current of the electric charging station(s) (in Ampere). | 0..1 | Ampere | - null - | - null -
ElectricCharging | numberOfChargingPoints | Number of charging points | Number of vehicles or devices, which can be charged simultaneously (sum over all electric charing stations specified with the 'numberOf...' attribute). If omitted, 1 charging point per station is assumed. | 0..1 | NonNegativeInteger | - null - | - null -
ElectricCharging | voltage | Voltage | Available Voltage(s) of the electric charging station(s). | 0..* | Volt | - null - | - null -
Equipment | equipmentType | Equipment type | One type of equipment, that is available on the parking site. | 1..1 | EquipmentTypeEnum | - null - | - null -
ParkingEquipmentOrServiceFacility | accessibility | Accessibility | Information on accessibility, easements and marking for handicapped people. | 0..* | AccessibilityEnum | - null - | - null -
ParkingEquipmentOrServiceFacility | additionalDescription | Additional description | Provides an additional description. | 0..1 | MultilingualString | - null - | - null -
ParkingEquipmentOrServiceFacility | applicableForUser | Applicable for user | Limitation to a set of special users. | 0..* | UserTypeEnum | - null - | - null -
ParkingEquipmentOrServiceFacility | availability | Availability | Specifies, if the element in question is available or not. Note that this is no dynamic information! | 0..1 | AvailabilityEnum | - null - | - null -
ParkingEquipmentOrServiceFacility | comment | Comment | A free text comment that can be used by the operator to convey un-coded observations/information. | 0..1 | MultilingualString | - null - | - null -
ParkingEquipmentOrServiceFacility | equipmentOrServiceFacilityIdentifier | Equipment or service facility identifier | An internal identifier for the equipment or service facility, e.g. an inventory number. This attribute has an unbounded multiplicity to support identifiers for multiple occurrences of this element. | 0..* | String | - null - | - null -
ParkingEquipmentOrServiceFacility | nameOrBrand | Name or brand | Name or brand of the equipment or service facility, e.g. brand of petrol station, name of the WC-Service etc. | 0..1 | MultilingualString | - null - | - null -
ParkingEquipmentOrServiceFacility | numberOfEquipmentOrServiceFacility | Number of equipment or service facility | Number of the specified element (e.g. number of toilets, restaurants, park & ride places, etc.) with respect to user restriction for the parking record, a complete group of spaces or a single space. Dynamic overridable. | 0..1 | NonNegativeInteger | - null - | - null -
ParkingEquipmentOrServiceFacility | otherEquipmentOrServiceFacility | Other equipment or service facility | Specifies the additional equipment or service facility, if the enumerations provided do not fit. Use literal 'other' in this case. | 0..1 | MultilingualString | - null - | - null -
ParkingEquipmentOrServiceFacility | photoUrl | Photo url | Specifies a URL at which a photo of the object in concern can be found. | 0..1 | Url | - null - | - null -
ServiceFacility | distanceFromParkingSite | Distance from parking site | If the service facility is not located on the parking site itself, its distance can be specified here in metres. | 0..1 | MetresAsNonNegativeInteger | - null - | - null -
ServiceFacility | numberOfSubitems | Number of subitems | The quantity of sub items to this service facility type, e.g. the total number of restaurant places or fuel dispensers etc. | 0..1 | NonNegativeInteger | - null - | - null -
ServiceFacility | serviceFacilityType | Service facility type | One type of service, that is available on the parking site. | 1..1 | ServiceFacilityTypeEnum | - null - | - null -
Contact | contactNotDefined | Contact not defined | When true, there is currently no contact defined for the selected role and/or timeframe. Don't use the specialisations in this case. | 0..1 | Boolean | - null - | - null -
Contact | contactUnknown | Contact unknown | When true, the contact for the selected role and/or timeframe is unknown. Don't use the specialisations in this case. | 0..1 | Boolean | TPEG-PKI | - null -
ContactByReference | contactReference | Contact reference | Contact information provided by a reference. | 1..1 | VersionedReference | - null - | - null -
ContactDetails | available24hours | Available24hours | Specifies if the availability is 24 hours a day. If omitted, this information is unknown or heterogeneous. | 0..1 | Boolean | - null - | - null -
ContactDetails | contactDetailsAddress | Contact details address | Complete address of the contact. Alternatively use the separate fields to describe the address. | 0..1 | MultilingualString | - null - | - null -
ContactDetails | contactDetailsCity | Contact details city | City of the contact. | 0..1 | MultilingualString | - null - | - null -
ContactDetails | contactDetailsEMail | Contact details e mail | E-Mail address of the contact. | 0..1 | String | - null - | - null -
ContactDetails | contactDetailsFax | Contact details fax | Fax of the contact. | 0..1 | String | - null - | - null -
ContactDetails | contactDetailsHouseNumber | Contact details house number | House number of the contact. Supports a multiplicity up to two, to specify lower and upper numbers. | 0..2 | String | - null - | - null -
ContactDetails | contactDetailsLanguage | Contact details language | Language(s) this contact is able to speak resp. understand. | 0..* | Language | ITS Belgium | - null -
ContactDetails | contactDetailsLogoUrl | Contact details logo url | Url to define a logo of this contact. | 0..1 | Url | ITS Belgium | - null -
ContactDetails | contactDetailsMoreInfo | Contact details more info | Additional information relating to the contact. | 0..* | MultilingualString | - null - | - null -
ContactDetails | contactDetailsOwnership | Contact details ownership | Information if the contact in question is a private or public institution. | 0..1 | OwnershipTypeEnum | - null - | - null -
ContactDetails | contactDetailsPostcode | Contact details postcode | Postcode of the contact. | 0..1 | String | - null - | - null -
ContactDetails | contactDetailsResponsibility | Contact details responsibility | Specification of what service or equipment the contact is responsible for. | 0..* | MultilingualString | - null - | - null -
ContactDetails | contactDetailsStreet | Contact details street | Street of the contact. | 0..1 | String | - null - | - null -
ContactDetails | contactDetailsTelephoneNumber | Contact details telephone number | Telephone Number of contact. | 0..1 | String | - null - | - null -
ContactDetails | contactOrganisationName | Contact organisation name | Name of the organisation or service. Do not use this attribute in combination with role "parkingSiteAddress". | 0..1 | MultilingualString | - null - | - null -
ContactDetails | contactPersonFirstName | Contact person first name | First name of the contact person. | 0..1 | String | - null - | - null -
ContactDetails | contactPersonName | Contact person name | Name of the contact person. | 0..1 | String | - null - | - null -
ContactDetails | contactPersonPosition | Contact person position | The position of the contact person. | 0..1 | MultilingualString | ITS Belgium | - null -
ContactDetails | country | Country | ISO 3166-1 two character country code. | 0..1 | CountryEnum | - null - | - null -
ContactDetails | publishingAgreement | Publishing agreement | Indication, whether the contact accepted publishing its contact information. | 0..1 | Boolean | - null - | - null -
ContactDetails | urlLinkAddress | URL link address | A Uniform Resource Locator (URL) address pointing to a resource available on the Internet from where further relevant information may be obtained. | 0..1 | Url | - null - | - null -
ParkingRecord | maximumParkingDuration | Maximum parking duration | The maximum parking duration for a parking record, a parking space or a group of parking spaces (e.g. to avoid overnight parking). | 0..1 | Seconds | - null - | - null -
ParkingRecord | parkingAlias | Parking alias | Alternative name for the parking site or the group of parking sites. | 0..* | MultilingualString | - null - | - null -
ParkingRecord | parkingDescription | Parking description | Additional description of the parking site or the group of parking sites. | 0..1 | MultilingualString | - null - | - null -
ParkingRecord | parkingName | Parking name | Name of the parking, i.e. name of the parking site or the group of parking sites. | 0..1 | MultilingualString | - null - | - null -
ParkingRecord | parkingNumberOfSpaces | Parking number of spaces | Number of parking spaces (attribute is used for a parking record as well as for a group of parking spaces). | 0..1 | NonNegativeInteger | - null - | - null -
ParkingRecord | parkingOccupanyDetectionType | Parking occupany detection type | Type of parking occupancy detection for a parking record, a parking space or a group of parking spaces, if any (balancing, single slot, ... ). | 0..* | OccupancyDetectionTypeEnum | - null - | - null -
ParkingRecord | parkingPrincipalNumberOfSpaces | Parking principal number of spaces | Number of parking spaces that are not assigned for a particular purpose. | 0..1 | NonNegativeInteger | - null - | - null -
ParkingRecord | parkingRecordVersionTime | Parking record version time | Date/time that this version of the parking record was defined. | 1..1 | DateTime | - null - | - null -
ParkingRecord | photoUrl | Photo url | Specifies a URL at which a photo of the object in concern can be found. | 0..1 | Url | - null - | - null -
ParkingRecord | urlLinkAddress | URL link address | A Uniform Resource Locator (URL) address pointing to a resource available on the Internet from where further relevant information may be obtained. | 0..1 | Url | - null - | - null -
ParkingRouteByReference | parkingRouteReference | Parking route reference | A reference to a parking route. | 1..1 | VersionedReference | - null - | - null -
ParkingRouteDetails | dynamicRouteManagement | Dynamic route management | Indicates that there is dynamic route management for truck parking, i.e. a management system concerning several truck parkings (including this one) along a route. | 0..1 | Boolean | - null - | - null -
ParkingRouteDetails | parkingRouteDirection | Parking route direction | The direction of traffic, for which the parking route can be used. If not specified, the route can be used in the order of the given locations. | 0..1 | DirectionEnum | - null - | - null -
ParkingRouteDetails | parkingRouteDirection2 | Parking route direction2 | Additional directions of traffic, for which the parking route can be used. If not specified, the route can be used in the order of the given locations. | 0..1 | ParkingRouteDirectionEnum | - null - | - null -
ParkingRouteDetails | parkingRouteIconIndex | Parking route icon index | An index, which can identify some icon for visualisation of the route. Note that form and usage of this index as well as the icons itself are not further determined here. | 0..1 | String | - null - | - null -
ParkingRouteDetails | parkingRouteName | Parking route name | Name of the parking route. | 0..1 | MultilingualString | - null - | - null -
ParkingRouteDetails | parkingRouteType | Parking route type | The type of parking route. If not specified, the route is designed for any type of vehicles. | 0..1 | ParkingRouteTypeEnum | - null - | - null -
ParkingStatusColourMapping | parkingSiteStatus | Parking site status | The status of the parking site (spaces available or not). | 1..1 | ParkingSiteStatusEnum | - null - | - null -
ParkingThresholds | almostFullDecreasing | Almost full decreasing | The number of available spaces above which the state of the parking site is considered to change from 'almost full' to 'spaces available' as the parking site's occupancy decreases. Must be greater than 'almostFullIncreasing' value. | 0..1 | NonNegativeInteger | UTMC | - null -
ParkingThresholds | almostFullIncreasing | Almost full increasing | The number of available spaces below which the state of the site is considered to change from 'spaces available' to 'almost full' as the site's occupancy increases. Must be lower or equal to 'almostFullDecreasing' and greater 'fullDecreasing'. | 0..1 | NonNegativeInteger | UTMC | - null -
ParkingThresholds | entranceFull | Entrance full | The number of available spaces below which the parking site is considered to be 'full' at its entrance (e.g. full sign is displayed at entrance or on managing VMS). | 0..1 | NonNegativeInteger | UTMC | - null -
ParkingThresholds | fullDecreasing | Full decreasing | The number of available spaces above which the state of the parking site is considered to change from 'full' to 'almost full' as the site's occupancy decreases. Must be greater or equal to 'fullIncreasing' value and lower than 'almostFullIncreasing'. | 0..1 | NonNegativeInteger | UTMC | - null -
ParkingThresholds | fullIncreasing | Full increasing | The number of available spaces below which the state of the parking site is considered to change from 'almost full' to 'full' as the site's occupancy increases. Must be lower than or equal to 'fullDecreasing' value. | 0..1 | NonNegativeInteger | UTMC | - null -
ParkingThresholds | overcrowding | Overcrowding | The number of vehicles on the parking above which the overcrowding state of the parking site is considered to change to 'overcrowding'. Can be used as an alternative to the overcrowding level attributes. | 0..1 | NonNegativeInteger | - null - | - null -
ParkingThresholds | overcrowdingLevel1 | Overcrowding level1 | The number of vehicles on the parking site above which the overcrowding state of the parking site is considered to change from 'noOvercrowding' to 'overcrowdingLevel1'. Must be lower than the 'overcrowdingLevel2' value. | 0..1 | NonNegativeInteger | - null - | - null -
ParkingThresholds | overcrowdingLevel2 | Overcrowding level2 | The number of vehicles on the parking site above which the overcrowding state of the parking site is considered to change from 'overcrowdingLevel1' to 'overcrowdingLevel2'. Must be greater than the 'overcrowdingLevel1' value. | 0..1 | NonNegativeInteger | - null - | - null -
ParkingThresholds | parkingLastMaximumOccupancy | Parking last maximum occupancy | The last known occupancy (number of parking vehicles on the site) under safe conditions. | 0..1 | NonNegativeInteger | - null - | - null -
ParkingVMS | vmsUnitUsedToManageParking | VMS unit used to manage parking | A reference to a record that contains the metadata for a specific VMS unit that may be used to manage the parking site (e.g. to indicate to drivers the current availability of spaces). | 1..1 | VersionedReference | - null - | - null -
PermitsAndProhibitions | activity | Activity | An activity, which is regulated. | 1..1 | RestAreaActivityEnum | - null - | - null -
PermitsAndProhibitions | regulation | Regulation | Regulation for the specified activity. | 1..1 | RegulationEnum | - null - | - null -
RGBColour | colourName | Colour name | The name of the colour. | 0..1 | MultilingualString | - null - | - null -
RGBColour | rgbBlueValue | Rgb blue value | The blue value of the RGB colour (0..255). | 1..1 | NonNegativeInteger | - null - | - null -
RGBColour | rgbGreenValue | Rgb green value | The green value of the RGB colour (0..255). | 1..1 | NonNegativeInteger | - null - | - null -
RGBColour | rgbRedValue | Rgb red value | The red value of the RGB colour (0..255). | 1..1 | NonNegativeInteger | - null - | - null -
GroupOfParkingSitesStatus | groupOfParkingSitesStatus | Group of parking sites status | The status of the group of parking sites (available spaces or not). | 0..1 | GroupOfParkingSitesStatusEnum | - null - | - null -
GroupOfParkingSpacesStatus | groupDeclarationValidNow | Group declaration valid now | Override validity of AssignedParkingSpaces: True = Parking space declaration is valid now; False = Parking space declaration is invalid now; Omitted = Static validity information is significant (if static validity is omitted too, declaration is valid). | 0..1 | Boolean | - null - | - null -
GroupOfParkingSpacesStatus | groupOfParkingSpacesClosed | Group of parking spaces closed | True: The group of parking spaces is closed / not accessible. False or omitted: The group of parking spaces is accessible. This is no statement about its occupation. | 0..1 | Boolean | - null - | - null -
ParkingAccessStatus | accessFault | Access fault | A fault indicator for this special access. | 0..* | ParkingFaultEnum | - null - | - null -
ParkingAccessStatus | accessOpeningStatus | Access opening status | The opening status of this access. | 0..1 | OpeningStatusEnum | - null - | - null -
ParkingAccessStatus | accessReference | Access reference | The reference to an access defined in the static part of the model. | 1..1 | Reference | - null - | - null -
ParkingEquipmentOrServiceFacilityStatus | equipmentOperationStatus | Equipment operation status | Specifies whether this equipment is available / is in operation or not. | 0..1 | OperationStatusEnum | - null - | - null -
ParkingEquipmentOrServiceFacilityStatus | numberOfEquipmentOrServiceFacilityOverride | Number of equipment or service facility override | Overrides the static value 'numberOfEquipmentOrServiceFacility' (for example because of long- or midterm closures, such as renovation). | 0..1 | NonNegativeInteger | - null - | - null -
ParkingEquipmentOrServiceFacilityStatus | numberOfSubitemsOverride | Number of subitems override | Overrides the static value 'numberOfSubitems' (for example because of long- or midterm closures, such as renovation). | 0..1 | NonNegativeInteger | - null - | - null -
ParkingEquipmentOrServiceFacilityStatus | serviceFacilityOpeningStatus | Service facility opening status | Specifies whether this service facility is open or not. | 0..1 | OpeningStatusEnum | - null - | - null -
ParkingEquipmentOrServiceFacilityStatus | vacantEquipmentOrServiceFacilitySubitems | Vacant equipment or service facility subitems | Sets the number of currently vacant elements of either equipment (e.g. free toilets) or service facility sub items (e.g. free restaurant places). | 0..1 | NonNegativeInteger | - null - | - null -
ParkingOccupancy | parkingNotAllowed | Parking not allowed | In case of 'true', parking is not allowed (e.g. abnormal closure). | 0..1 | Boolean | PKIParkingStatus | - null -
ParkingOccupancy | parkingNumberOfOccupiedSpaces | Parking number of occupied spaces | The number of currently occupied spaces in the specified parking site, group of parking sites or assigned parking. | 0..1 | NonNegativeInteger | - null - | - null -
ParkingOccupancy | parkingNumberOfSpacesOverride | Parking number of spaces override | Possibility to override the static value 'parkingNumberOfSpaces'. | 0..1 | NonNegativeInteger | - null - | - null -
ParkingOccupancy | parkingNumberOfVacantSpaces | Parking number of vacant spaces | The total number of currently vacant parking spaces available in the specified parking site, group of parking sites or group of parking spaces. | 0..1 | NonNegativeInteger | DATEX; ALERT-C Event 1542 | NPS
ParkingOccupancy | parkingNumberOfVacantSpacesGraded | Parking number of vacant spaces graded | Number of vacant spaces by grading (enumeration). | 0..1 | ParkingVacantSpacesEnum | - null - | - null -
ParkingOccupancy | parkingNumberOfVacantSpacesHigherThan | Parking number of vacant spaces higher than | The number of vacant parking spaces is higher than the given value (example: More than 10 spaces are free). | 0..1 | NonNegativeInteger | - null - | - null -
ParkingOccupancy | parkingNumberOfVacantSpacesLowerThan | Parking number of vacant spaces lower than | The number of vacant parking spaces is lower than the given value (example: Less than 10 spaces are free). | 0..1 | NonNegativeInteger | - null - | - null -
ParkingOccupancy | parkingNumberOfVehicles | Parking number of vehicles | Number of vehicles (of specified type) on the parking site, the group of parking sites or the group of parking spaces. Parking too narrow or too wide may effect differences to the 'occupiedSpaces' value. Should not include petrol station traffic. | 0..1 | NonNegativeInteger | - null - | - null -
ParkingOccupancy | parkingOccupancy | Parking occupancy | The percentage value of parking spaces occupied in the specified parking site, group of parking sites or assigned parking. | 0..1 | Percentage | DATEX | POC
ParkingOccupancy | parkingOccupancyGraded | Parking occupancy graded | Occupied parking spaces by a percentage-grading (enumeration). | 0..1 | ParkingOccupancyEnum | - null - | - null -
ParkingOccupancy | parkingOccupancyTrend | Parking occupancy trend | The trend of the occupancy of the parking spaces in the specified parking site, group of parking sites or assigned parking. | 0..1 | ParkingOccupancyTrendEnum | - null - | - null -
ParkingRecordStatus | blurredAvailability | Blurred availability | When true, all information about availability (free spaces etc.) is blurred (usually because of business competition). | 0..* | Boolean | - null - | - null -
ParkingRecordStatus | parkingConditions | Parking conditions | Defines if normal parking conditions are suspended or special parking conditions are in force. | 0..1 | ParkingConditionsEnum | - null - | - null -
ParkingRecordStatus | parkingFault | Parking fault | A fault indicator for the parking site. | 0..* | ParkingFaultEnum | - null - | - null -
ParkingRecordStatus | parkingQueueingTime | Parking queueing time | The current queuing time (duration) for entering the parking site. | 0..1 | Seconds | - null - | - null -
ParkingRecordStatus | parkingRecordReference | Parking record reference | A reference to a static parking record object, i.e. a parking site or a group of parking sites. | 1..1 | VersionedReference
ParkingRecordStatus | parkingStatusDescription | Parking status description | Additional textual information about the parking status. Can also be used as an alternative in case the enumeration values for 'parkingSiteStatus' or 'groupOfParkingSitesStatus' do not fit. | 0..1 | MultilingualString | - null - | - null -
ParkingRecordStatus | parkingStatusOriginTime | Parking status origin time | The time when the information in this message was generated. Unless 'ParkingStatusValidity' is used, this is also the time the information in this message refers to. | 1..1 | DateTime | - null - | - null -
ParkingRecordStatus | winterEquipmentManagementType | Winter equipment management type | Type of winter equipment management action instigated by operator. | 0..* | WinterEquipmentManagementTypeEnum | - null - | - null -
ParkingRouteStatus | parkingRouteActive | Parking route active | Defines if this parking route is currently active or not. | 1..1 | Boolean | - null - | - null -
ParkingRouteStatus | parkingRouteReference | Parking route reference | A reference to a parking route. | 1..1 | VersionedReference | - null - | - null -
ParkingSiteStatus | parkingSiteFullAtFloor | Parking site full at floor | The parking site is full at the specified floor(s). | 0..* | Integer | - null - | - null -
ParkingSiteStatus | parkingSiteOpeningStatus | Parking site opening status | The opening status of the parking site (open or not). | 0..1 | OpeningStatusEnum | - null - | - null -
ParkingSiteStatus | parkingSiteOvercrowdingStatus | Parking site overcrowding status | The overcrowding status of the parking site. Choose between using a two-stage approach or the more general statement ‘(not) overcrowding’. You can sharpen this information by using the ‘Thresholds’ component. | 0..1 | ParkingSiteOvercrowdingStatusEnum | - null - | - null -
ParkingSiteStatus | parkingSiteStatus | Parking site status | The status of the parking site (spaces available or not). | 0..1 | ParkingSiteStatusEnum | - null - | - null -
ParkingSpaceStatus | lastCalibration | Last calibration | Date of last calibration of the detection system in question. | 0..1 | DateTime | - null - | - null -
ParkingSpaceStatus | measurementOrCalculationTime | Measurement or calculation time | Point in time at which this specific value or set of values has been measured or calculated. It may also be a future time at which a data value is predicted. | 0..1 | DateTime | - null - | - null -
ParkingSpaceStatus | parkingSpaceClosed | Parking space closed | True: The parking space is closed / not accessible. False or omitted: The parking space is accessible. This is no statement about its occupation. | 0..1 | Boolean | - null - | - null -
ParkingSpaceStatus | parkingSpaceDeclarationValidNow | Parking space declaration valid now | Override validity of 'ParkingSpace': True = Parking space declaration is valid now; False = Parking space declaration is invalid now; Omitted = Static validity information is significant (if static validity is omitted too, declaration is valid). | 0..1 | Boolean | - null - | - null -
ParkingSpaceStatus | parkingSpaceOccupied | Parking space occupied | True: Parking space is occupied; False: Parking space is free. | 1..1 | Boolean | - null - | - null -
ParkingStatusValidity | parkingStatusTime | Parking status time | Only use for forecasts or historical data to express the point of time for which the information of this parking is either reported or forecasted. Alternately you can define this point of time as an offset with 'parkingStatusTimeOffsetToOrigin'. | 0..1 | DateTime | - null - | - null -
ParkingStatusValidity | parkingStatusTimeOffsetToOrigin | Parking status time offset to origin | Only use for forecasts or historical data to express the point of time for which the information of this parking is either reported or forecasted (in form of an offset in seconds to 'parkingStatusOriginTime'; use negative values for historical data). | 0..1 | Seconds | - null - | - null -
ParkingUsageScenarioStatus | usageScenarioOperationStatus | Usage scenario operation status | The current status for this parking usage scenario. | 1..1 | OperationStatusEnum | - null - | - null -
InterUrbanParkingSite | interUrbanParkingSiteLocation | Inter urban parking site location | Defines whether the interurban parking site is located in or nearby a motorway context, is a layby or on-street parking. | 1..1 | InterUrbanParkingSiteLocationEnum | - null - | - null -
ParkingSite | highestFloor | Highest floor | Highest floor of the parking site. It is possible to have negative values here in case it is underground only. Must be higher or equal than 'lowestFloor'. | 0..1 | Integer | - null - | - null -
ParkingSite | lowestFloor | Lowest floor | Lowest floor of the parking site. Positive values may apply in case it is over ground only. Must be lower or equal than 'highestFloor'. | 0..1 | Integer | - null - | - null -
ParkingSite | parkingLayout | Parking layout | Layout of the parking site. | 0..* | ParkingLayoutEnum | - null - | - null -
ParkingSite | parkingReservation | Parking reservation | Indication of whether a parking reservation service is available and/or mandatory. | 0..1 | ReservationTypeEnum | - null - | - null -
ParkingSite | temporaryParking | Temporary parking | Indicates that the parking site is on a temporary basis. It might close permanently within short notice or might only be partial equipped. The physical parking possibilities might be provisional, too. | 0..1 | Boolean | - null - | - null -
ParkingUsageScenario | eventParkingType | Event parking type | Parking associated with an event. May only be used for parking scenario 'eventParking'. | 0..1 | PublicEventTypeEnum | - null - | - null -
ParkingUsageScenario | eventParkingType2 | Event parking type2 | Parking associated with an event. May only be used for parking scenario 'eventParking'. | 0..1 | PublicEventType2Enum | - null - | - null -
ParkingUsageScenario | parkingUsageScenario | Parking usage scenario | A special type of usage available for the parking site or a group of parking spaces. In the 'ParkingStatusPublication', the operation type (in operation or not) can be defined. | 1..1 | ParkingUsageScenarioEnum | - null - | - null -
ParkingUsageScenario | truckParkingDynamicManagement | Truck parking dynamic management | Two modes for parking lorries in a efficient way according to their departure times. May only be used for parking scenario 'truckParking'. | 0..* | TruckParkingDynamicManagementEnum | - null - | - null -
SpecialLocationParkingSite | parkingOtherSpecialLocation | Parking other special location | A special location not available in the enumeration. Use literal 'other' in this case. | 0..1 | MultilingualString | - null - | - null -
SpecialLocationParkingSite | parkingSpecialLocation | Parking special location | The special location of the parking site. | 1..1 | ParkingSpecialLocationEnum | - null - | - null -
UrbanParkingSite | parkingZone | Parking zone | Name or identifier of a parking zone this parking site belongs to. To be filled with the string value 'True', if there is a parking zone with unknown name. | 0..1 | MultilingualString | PKI002 | - null -
UrbanParkingSite | urbanParkingSiteType | Urban parking site type | The type of urban parking site. | 1..1 | UrbanParkingSiteTypeEnum | - null - | - null -
Dimension | dimensionHeight | Dimension height | Height. | 0..1 | MetresAsFloat | - null - | - null -
Dimension | dimensionLength | Dimension length | Length. | 0..1 | MetresAsFloat | - null - | - null -
Dimension | dimensionUsableArea | Dimension usable area | The area measured in square metres, that is available for some specific purpose. | 0..1 | SquareMetres | - null - | - null -
Dimension | dimensionWidth | Dimension width | Width. | 0..1 | MetresAsFloat | - null - | - null -
GroupOfParkingSpaces | identicalToGroup | Identical to group | Points to another instance of 'GroupOfParkingSpaces', which is identical from a local point of view. To be used when defining mixed parking areas with different time slots. | 0..* | IndexReference | - null - | - null -
GroupOfParkingSpaces | parkingNumberOfSpaces | Parking number of spaces | Number of parking spaces (attribute is used for a parking record as well as for a group of parking spaces). | 1..1 | NonNegativeInteger | - null - | - null -
GroupOfParkingSpaces | parkingTypeOfGroup | Parking type of group | Defines the type of this group specification. | 1..1 | ParkingTypeOfGroup | - null - | - null -
GroupOfParkingSpaces | realSubsetOfGroup | Real subset of group | Points to another instance of 'GroupOfParkingSpaces', which is a real superset from a local point of view. To be used when defining mixed parking areas with different time slots. | 0..* | IndexReference | - null - | - null -
ParkingSpace | identicalToParkingSpace | Identical to parking space | Points to another instance of 'ParkingSpace', which is identical from a local point of view (i.e. which is the same parking space). To be used when defining mixed parking areas (with using different time slots). | 0..* | IndexReference | - null - | - null -
DedicatedAccess | dedicatedAccess | Dedicated access | Specifies a reference to an access, object (i.e. an entrance, an exit or both). A Point location and further characteristics can be specified for those objects. | 1..1 | Reference | - null - | - null -
DedicatedAccess | distanceFromParkingSpace | Distance from parking space | Distance from this access to the parking space or group of parking spaces. Especially interesting for handicapped people on the one hand or in case of the need of changing the side of a motorway. | 0..1 | MetresAsNonNegativeInteger | - null - | - null -
ParkingAssignment | applicableForUser | Applicable for user | Limitation to a set of special users. | 0..* | UserTypeEnum | - null - | - null -
ParkingAssignment | parkingDuration | Parking duration | Temporal parking classification for this assignment (long term, short term, ...). Depending on the used role, these classifications are either assigned or prohibited. | 0..* | ParkingDurationEnum | - null - | - null -
ParkingPermit | parkingPermitIdentifier | Parking permit identifier | Identifier of permission for parking. | 0..1 | String | - null - | - null -
ParkingPermit | parkingPermitScheme | Parking permit scheme | Scheme of permission for parking. | 0..1 | String | - null - | - null -
ParkingPermit | parkingPermitType | Parking permit type | Type of permission for parking. | 1..1 | PermitTypeEnum | - null - | - null -
ParkingSpaceBasics | accessibility | Accessibility | Information on accessibility, easements and marking for handicapped people. | 0..* | AccessibilityEnum | - null - | - null -
ParkingSpaceBasics | distanceFromPrimaryRoad | Distance from primary road | Specifies the distance from the primary road in metres. Especially useful, if parking is located on a smaller type of road. | 0..1 | MetresAsNonNegativeInteger | - null - | - null -
ParkingSpaceBasics | maximumParkingDuration | Maximum parking duration | The maximum parking duration for a parking record, a parking space or a group of parking spaces (e.g. to avoid overnight parking). | 0..1 | Seconds | - null - | - null -
ParkingSpaceBasics | parkingFloorOrLevel | Parking floor or level | The floor or level of the parking site on which the assigned parking spaces are located. | 0..1 | Integer | - null - | - null -
ParkingSpaceBasics | parkingMode | Parking mode | The arrangement of the parking space or the group of parking spaces in relation to the road. | 0..1 | ParkingModeEnum | - null - | - null -
ParkingSpaceBasics | parkingOccupanyDetectionType | Parking occupany detection type | Type of parking occupancy detection for a parking record, a parking space or a group of parking spaces, if any (balancing, single slot, ... ). | 0..* | OccupancyDetectionTypeEnum | - null - | - null -
ParkingSpaceBasics | parkingReservation | Parking reservation | Indication of whether a parking reservation service is available and/or mandatory. | 0..1 | ReservationTypeEnum | - null - | - null -
ParkingSpaceBasics | parkingSecurity | Parking security | Specifies security measures related to the parking site or particular spaces. | 0..* | ParkingSecurityEnum | - null - | - null -
ParkingSpaceBasics | parkingSpaceAccessibility | Parking space accessibility | Further easements for handicapped people related to this parking space or this group of parking spaces. | 0..* | ParkingSpaceAccessibilityEnum | - null - | - null -
ParkingSpaceBasics | parkingSpaceOrGroupIdentifier | Parking space or group identifier | A public identifier or short description for the parking space or group of parking spaces, for example "6D" or "Truck parking west". | 0..1 | MultilingualString | - null - | - null -
ParkingSpaceBasics | parkingSpacePhysics | Parking space physics | Specifies 'driveThrough' or 'openAir' for the parking space or the group of parking spaces. | 0..2 | ParkingSpacePhysicsEnum | - null - | - null -
ParkingStandardsAndSecurity | certifiedSecureParking | Certified secure parking | Presence of a certification for secure parking. | 0..1 | Boolean | - null - | - null -
ParkingStandardsAndSecurity | dateOfCertification | Date of certification | Date of certification. | 0..1 | Date | - null - | - null -
ParkingStandardsAndSecurity | labelSecurityLevel | Label security level | Formal assessment for the security level defined by the LABEL project http://truckparkinglabel.eu. | 0..1 | LABELSecurityLevelEnum | LABEL | - null -
ParkingStandardsAndSecurity | labelSecurityLevelSelfAssessment | Label security level self assessment | Self-assessment for the security level defined by the LABEL project http://truckparkinglabel.eu. | 0..1 | LABELSecurityLevelEnum | - null - | - null -
ParkingStandardsAndSecurity | labelServiceLevel | Label service level | Formal assessment for the service level defined by the LABEL project http://truckparkinglabel.eu. | 0..1 | LABELServiceLevelEnum | LABEL | - null -
ParkingStandardsAndSecurity | labelServiceLevelSelfAssessment | Label service level self assessment | Self-assessment for the service level defined by the LABEL project http://truckparkinglabel.eu. | 0..1 | LABELServiceLevelEnum | - null - | - null -
ParkingStandardsAndSecurity | parkingAdditionalSecurity | Parking additional security | Security equipment of the parking site that is not covered by the enumeration 'ParkingSecurityEnum'. | 0..* | MultilingualString | - null - | - null -
ParkingStandardsAndSecurity | parkingSecurity | Parking security | Specifies security measures related to the parking site or particular spaces. | 0..* | ParkingSecurityEnum | PKI010 | - null -
ParkingStandardsAndSecurity | parkingSecurityNationalClassification | Parking security national classification | A national classification of the parking security. | 0..1 | MultilingualString | - null - | - null -
ParkingStandardsAndSecurity | parkingSupervision | Parking supervision | Defines the kind of supervision of the parking site. | 0..* | ParkingSupervisionEnum | PKI009 | - null -
ParkingStatusPublication | parkingTableReference | Parking table reference | It is possible to limit the publication to one or more ParkingTable and to set a reference to these tables here. | 0..* | VersionedReference | - null - | - null -
GroupOfParkingSites | groupOfParkingSitesType | Group of parking sites type | The type of this group of parking sites. | 0..1 | GroupOfParkingSitesTypeEnum | - null - | - null -
GroupOfParkingSites | parkingSiteByReference | Parking site by reference | Parking sites of this collection defined by reference. | 0..* | VersionedReference | - null - | - null -
ParkingTable | parkingTableName | Parking table name | The name of the parking table. | 0..1 | MultilingualString | - null - | - null -
ParkingTable | parkingTableVersionTime | Parking table version time | The date/time that this version of the parking table was defined by the supplier. The identity and version of the table are defined by the class stereotype implementation. | 1..1 | DateTime | - null - | - null -
VehicleCountAndRate | coveringPetrolStationArea | Covering petrol station area | Indication, if this detector also covers the area of a petrol station. | 0..1 | Boolean | - null - | - null -
VehicleCountAndRate | dedicatedAccess | Dedicated access | Specifies a reference to an access, object (i.e. an entrance, an exit or both). A Point location and further characteristics can be specified for those objects. | 0..1 | Reference | - null - | - null -
VehicleCountAndRate | lastCalibration | Last calibration | Date of last calibration of the detection system in question. | 0..1 | DateTime | - null - | - null -
VehicleCountAndRate | measuredValueIndex | Measured value index | If a measurement site is specified, the index of the measured value can be specified here. | 0..1 | NonNegativeInteger | - null - | - null -
VehicleCountAndRate | measurementSiteReference | Measurement site reference | A reference to a versioned measurement site record defined in a Measurement Site table. | 0..1 | VersionedReference | - null - | - null -
VehicleCountAndRate | measurementTimeDefault | Measurement time default | The time associated with the set of measurements. It may be the time of the beginning, the end or the middle of the measurement period. | 0..1 | DateTime | - null - | - null -
VehicleCountWithinInterval | measurementInterval | Measurement interval | Interval for which the data applies. Usually, this value should be negative. Example: - 300 = last 5 minutes up to 'measurementOrCalculationTime' or 'measurementTimeDefault'. Use a positive value only for predictions. Example: 600 = next ten minutes. | 1..1 | Seconds | - null - | - null -
VehicleCountWithinInterval | measurementOrCalcualtionTime | Measurement or calcualtion time | Point in time at which this specific value or set of values has been measured or calculated. It may also be a future time at which a data value is predicted. | 0..1 | DateTime | - null - | - null -
VehicleRate | measurementOrCalculationTime | Measurement or calculation time | Point in time at which this specific value or set of values has been measured or calculated. It may also be a future time at which a data value is predicted. | 0..1 | DateTime | - null - | - null -
IndividualCharge | chargeBandReference | Charge band reference | A reference to a charge band. | 0..1 | VersionedReference | - null - | - null -
IndividualCharge | chargeCurrency | Charge currency | A three-character code according to ISO 4217 for the currency in which the parking charge is specified (e.g. EUR, GBP, SEK, CZK). | 0..1 | CurrencyEnum | - null - | - null -
IndividualCharge | chargePaid | Charge paid | The charge paid for this vehicle. If the vehicle is still parking, it's the charge amount accumulated so far. | 1..1 | AmountOfMoney | - null - | - null -
IndividualCharge | usedMeansOfPayment | Used means of payment | The payment method used to pay for this parking vehicle. If it is 'paymentCard', use 'UsedPaymentCard' to specify more details. | 0..1 | MeansOfPaymentEnum | - null - | - null -
IndividualCharge | withReservation | With reservation | Specifies, whether there was a reservation made for this vehicle. | 0..1 | Boolean | - null - | - null -
ParkingVehicle | groupOfParkingSpacesReference | Group of parking spaces reference | Points to one or more groups of parking spaces, to which the parking space of the vehicle belongs. The reference is only unique in combination with 'parkingRecordReference'. | 0..* | IndexReference | - null - | - null -
ParkingVehicle | parkingRecordReference | Parking record reference | A reference to a static parking record object, i.e. a parking site or a group of parking sites. | 1..1 | VersionedReference
ParkingVehicle | parkingSpaceReference | Parking space reference | Points to the parking space, on which the vehicle is located. The reference is only unique in combination with 'parkingRecordReference'. | 0..1 | IndexReference | - null - | - null -
ParkingVehiclesPublication | parkingTableReference | Parking table reference | It is possible to limit the publication to one or more ParkingTable and to set a reference to these tables here. | 0..* | VersionedReference | - null - | - null -
UsedPaymentCard | otherPaymentCard | Other payment card | The payment card used for this parking vehicle in case the paymentCard attribute is set to 'other'. | 0..1 | String | - null - | - null -
UsedPaymentCard | otherPaymentCardBrand | Other payment card brand | The payment card brand used for this parking vehicle in case the paymentCardBrand attribute is set to 'other'. | 0..1 | String | - null - | - null -
UsedPaymentCard | paymentCard | Payment card | Use this class to describe details in case usedMeansOfPayment is set to 'paymentCard'. | 1..1 | PaymentCardTypesEnum | - null - | - null -
UsedPaymentCard | paymentCardBrand | Payment card brand | The payment card brand used for this parking vehicle. | 0..1 | PaymentCardBrandsEnum | - null - | - null -
PayloadPublication | defaultLanguage | Default language | The default language used throughout the payload publication. | 1..1 | Language | - null - | - null -
PayloadPublication | feedDescription | Feed description | A description of the information which is to be found in the publications originating from the particular feed (URL). | 0..1 | MultilingualString | - null - | - null -
PayloadPublication | feedType | Feed type | A classification of the information which is to be found in the publications originating from the particular feed. | 0..1 | String | - null - | - null -
PayloadPublication | publicationTime | Publication time | Date/time at which the payload publication was created. | 1..1 | DateTime | - null - | - null -
AlertCPoint | alertCLocationCountryCode | ALERT-C location country code | EBU country code. | 1..1 | String | DATEX | Taken from LTR
AlertCPoint | alertCLocationTableNumber | ALERT-C location table number | Number allocated to an ALERT-C table in a country. Ref. EN ISO 14819-3 for the allocation of a location table number. | 1..1 | String | DATEX | LTN
AlertCPoint | alertCLocationTableVersion | ALERT-C location table version | Version number associated with an ALERT-C table reference. | 1..1 | String | DATEX | LTV
PointByCoordinates | bearing | Bearing | A bearing at the point measured in degrees (0 - 359). Unless otherwise specified the reference direction corresponding to 0 degrees is North. | 0..1 | NonNegativeInteger | - null - | - null -
DistanceFromLinearElementReferent | distanceAlong | Distance along | A measure of distance along a linear element. | 1..1 | MetresAsFloat
DistanceFromLinearElementStart | distanceAlong | Distance along | A measure of distance along a linear element. | 1..1 | MetresAsFloat
LinearElement | linearElementNature | Linear element nature | An indication of the nature of the linear element. | 0..1 | LinearElementNatureEnum | - null - | - null -
LinearElement | linearElementReferenceModel | Linear element reference model | The identifier of a road network reference model which segments the road network according to specific business rules. | 0..1 | String | - null - | - null -
LinearElement | linearElementReferenceModelVersion | Linear element reference model version | The version of the identified road network reference model. | 0..1 | String | - null - | - null -
LinearElement | roadName | Road name | Name of the road of which the linear element forms a part. | 0..1 | MultilingualString | - null - | - null -
LinearElement | roadNumber | Road number | Identifier/number of the road of which the linear element forms a part. | 0..1 | String | - null - | - null -
LinearElementByCode | linearElementIdentifier | Linear element identifier | An identifier or code of a linear element (or link) in the road network reference model that is specified in the LinearElement class. | 1..1 | String | - null - | - null -
PercentageDistanceAlongLinearElement | percentageDistanceAlong | Percentage distance along | A measure of distance along a linear element from the start of the element expressed as a percentage of the total length of the linear object. | 1..1 | Percentage
PointAlongLinearElement | administrativeAreaOfPoint | Administrative area of point | Identification of the road administration area which contains the specified point. | 0..1 | MultilingualString | - null - | - null -
PointAlongLinearElement | directionBoundAtPoint | Direction bound at point | The direction of traffic flow at the specified point in terms of general destination direction. | 0..1 | DirectionEnum | - null - | - null -
PointAlongLinearElement | directionRelativeAtPoint | Direction relative at point | The direction of traffic flow at the specified point relative to the direction in which the linear element is defined. | 0..1 | LinearReferencingDirectionEnum | - null - | - null -
PointAlongLinearElement | heightGradeOfPoint | Height grade of point | Identification of whether the point on the linear element is at, above or below the normal elevation of a linear element of that type (e.g. road or road section) at that location, typically used to indicate "grade" separation. | 0..1 | HeightGradeEnum | - null - | - null -
Referent | referentDescription | Referent description | Description of the referent. | 0..1 | MultilingualString | - null - | - null -
Referent | referentIdentifier | Referent identifier | The identifier of the referent, unique on the specified linear element (i.e. road or part of). | 1..1 | String | - null - | - null -
Referent | referentName | Referent name | The name of the referent, e.g. a junction or intersection name. | 0..1 | String | ISO 19148 | - null -
Referent | referentType | Referent type | The type of the referent. | 1..1 | ReferentTypeEnum | ISO 19148 | - null -
Pollution | pollutantType | Pollutant type | The type of pollutant in the air. | 1..1 | PollutantTypeEnum | - null - | - null -
NamedArea | areaName | Area name | Name of an area. | 0..1 | MultilingualString | - null - | - null -
NamedArea | country | Country | ISO 3166-1 two character country code. | 0..1 | CountryEnum | - null - | - null -
NamedArea | county | County | Name of a county (administrative sub-division). | 0..1 | MultilingualString | - null - | - null -
NamedArea | nation | Nation | Name of a nation (e.g. Wales) which is a sub-division of an ISO recognised country. | 0..1 | MultilingualString | - null - | - null -
NamedArea | policeForceControlArea | Police force control area | Name of a police force area. | 0..1 | MultilingualString | - null - | - null -
NamedArea | roadOperatorControlArea | Road operator control area | Name of a road operator control area. | 0..1 | MultilingualString | - null - | - null -
PolygonArea | sectionName | Section name | Name of the polygon area. Especially useful when the area consists of more than one polygon. | 0..1 | MultilingualString | - null - | - null -
PrecipitationDetail | precipitationType | Precipitation type | The type of precipitation which is affecting the driving conditions. | 0..1 | PrecipitationTypeEnum | - null - | - null -
PredefinedItinerary | predefinedItineraryName | Predefined itinerary name | A name assigned to the predefined itinerary. | 0..1 | MultilingualString | - null - | - null -
PredefinedLocation | predefinedLocationName | Predefined location name | A name assigned to the predefined location (e.g. extracted out of the network operator's gazetteer). | 0..1 | MultilingualString | - null - | - null -
PredefinedNonOrderedLocationGroup | predefinedNonOrderedLocationGroupName | Predefined non ordered location group name | A name assigned to the predefined group of non ordered locations. | 0..1 | MultilingualString | - null - | - null -
GroupOfPeopleInvolved | categoryOfPeopleInvolved | Category of people involved | The category of persons involved. | 0..1 | PersonCategoryEnum | - null - | - null -
GroupOfPeopleInvolved | injuryStatus | Injury status | The injury status of the people involved. | 0..1 | InjuryStatusTypeEnum | - null - | - null -
GroupOfPeopleInvolved | involvementRole | Involvement role | The involvement role of the people. | 0..1 | InvolvementRolesEnum | - null - | - null -
GroupOfPeopleInvolved | numberOfPeople | Number of people | The number of people of this group that are involved. | 0..1 | NonNegativeInteger | DATEX | INJ
GroupOfVehiclesInvolved | numberOfVehicles | Number of vehicles | The number of vehicles of this group that are involved. | 0..1 | NonNegativeInteger | - null - | - null -
GroupOfVehiclesInvolved | vehicleStatus | Vehicle status | Vehicle status. | 0..1 | VehicleStatusEnum | - null - | - null -
HazardousMaterials | chemicalName | Chemical name | The chemical name of the hazardous substance carried by the vehicle. | 1..1 | MultilingualString | DATEX | AAD
HazardousMaterials | dangerousGoodsFlashPoint | Dangerous goods flash point | The temperature at which the vapour from a hazardous substance will ignite in air. | 0..1 | TemperatureCelsius | DATEX | DGF
HazardousMaterials | dangerousGoodsRegulations | Dangerous goods regulations | The code defining the regulations, international or national, applicable for a means of transport. | 0..1 | DangerousGoodsRegulationsEnum | DATEX | DRE
HazardousMaterials | hazardCodeIdentification | Hazard code identification | The dangerous goods description code. | 0..1 | String | DATEX | HCI
HazardousMaterials | hazardCodeVersionNumber | Hazard code version number | The version/revision number of date of issuance of the hazardous material code used. | 0..1 | NonNegativeInteger | DATEX | HZV
HazardousMaterials | hazardSubstanceItemPageNumber | Hazard substance item page number | A number giving additional hazard code classification of a goods item within the applicable dangerous goods regulation. | 0..1 | String | DATEX | HSI
HazardousMaterials | tremCardNumber | Trem card number | The identification of a transport emergency card giving advice for emergency actions. | 0..1 | String | DATEX | TRN
HazardousMaterials | undgNumber | UNDG number | A unique serial number assigned within the United Nations to substances and articles contained in a list of the dangerous goods most commonly carried. | 0..1 | String | DATEX | UNN
HazardousMaterials | volumeOfDangerousGoods | Volume of dangerous goods | The volume of dangerous goods on the vehicle(s) reported in a traffic/travel situation. | 0..1 | CubicMetres | DATEX | VDG
HazardousMaterials | weightOfDangerousGoods | Weight of dangerous goods | The weight of dangerous goods on the vehicle(s) reported in a traffic/travel situation. | 0..1 | Tonnes | DATEX | WDG
HeaderInformation | areaOfInterest | Area of interest | The extent of the geographic area to which the related information should be distributed. | 0..1 | AreaOfInterestEnum | DATEX | ARI
HeaderInformation | confidentiality | Confidentiality | The extent to which the related information may be circulated, according to the recipient type. Recipients must comply with this confidentiality statement. | 1..1 | ConfidentialityValueEnum | DATEX | CFI
HeaderInformation | informationStatus | Information status | The status of the related information (real, test, exercise ....). | 1..1 | InformationStatusEnum | - null - | - null -
HeaderInformation | urgency | Urgency | This indicates the urgency with which a message recipient or Client should distribute the enclosed information. Urgency particularly relates to functions within RDS-TMC applications. | 0..1 | UrgencyEnum | DATEX | URG
InternationalIdentifier | country | Country | ISO 3166-1 two character country code. | 1..1 | CountryEnum | - null - | - null -
InternationalIdentifier | nationalIdentifier | National identifier | Identifier or name unique within the specified country. | 1..1 | String | - null - | - null -
Mobility | mobilityType | Mobility type | An indication of whether the associated instance of a SituationRecord is mobile (e.g. a march or parade moving along a road) or stationary. | 1..1 | MobilityEnum | DATEX | MBY
Source | reliable | Reliable | An indication as to whether the source deems the associated information to be reliable/correct. "True" indicates it is deemed reliable. | 0..1 | Boolean | - null - | - null -
Source | sourceCountry | Source country | ISO 3166-1 two character country code of the source of the information. | 0..1 | CountryEnum | - null - | - null -
Source | sourceIdentification | Source identification | Identifier of the organisation or the traffic equipment which has produced the information relating to this version of the information. | 0..1 | String | DATEX | SID
Source | sourceName | Source name | The name of the organisation which has produced the information relating to this version of the information. | 0..1 | MultilingualString | DATEX | SNA
Source | sourceType | Source type | Information about the technology used for measuring the data or the method used for obtaining qualitative descriptions relating to this version of the information. | 0..1 | SourceTypeEnum | DATEX | SOT
UrlLink | urlLinkAddress | URL link address | A Uniform Resource Locator (URL) address pointing to a resource available on the Internet from where further relevant information may be obtained. | 1..1 | Url | - null - | - null -
UrlLink | urlLinkDescription | URL link description | Description of the relevant information available on the Internet from the URL link. | 0..1 | MultilingualString | - null - | - null -
UrlLink | urlLinkType | URL link type | Details of the type of relevant information available on the Internet from the URL link. | 0..1 | UrlLinkTypeEnum | - null - | - null -
Road | distanceToThisRoad | Distance to this road | Distance to the road in metres (from the calling component/object). | 0..1 | MetresAsNonNegativeInteger | - null - | - null -
Road | nameOfRoad | Name of road | The name of the road. | 0..1 | MultilingualString | - null - | - null -
Road | roadDestination | Road destination | Name of some city, area, compass direction or other identification the road is leading to (to determine the direction in question). | 0..* | MultilingualString | - null - | - null -
Road | roadIdentifier | Road identifier | Identifier/number of the road. | 0..1 | MultilingualString | - null - | - null -
Road | roadOrigination | Road origination | Name of some city, area, compass direction or other identification this road comes from. | 0..* | MultilingualString | - null - | - null -
Road | typeOfRoad | Type of road | Type of the road. | 0..1 | RoadTypeEnum | - null - | - null -
RoadNode | junctionName | Junction name | Name of the junction. | 1..1 | MultilingualString
ConstructionWorks | constructionWorkType | Construction work type | The type of construction work being performed. | 0..1 | ConstructionWorkTypeEnum | - null - | - null -
MaintenanceVehicles | maintenanceVehicleActions | Maintenance vehicle actions | The actions of the maintenance vehicles associated with the roadworks activities. | 0..* | MaintenanceVehicleActionsEnum | - null - | - null -
MaintenanceVehicles | numberOfMaintenanceVehicles | Number of maintenance vehicles | The number of maintenance vehicles associated with the roadworks activities at the specified location. | 0..1 | NonNegativeInteger | DATEX | SMM
MaintenanceWorks | roadMaintenanceType | Road maintenance type | The type of road maintenance or installation work at the specified location. | 1..* | RoadMaintenanceTypeEnum | - null - | - null -
Roadworks | roadworksDuration | Roadworks duration | Indicates in general terms the expected duration of the roadworks. | 0..1 | RoadworksDurationEnum | - null - | - null -
Roadworks | roadworksScale | Roadworks scale | Indication of the scale of the roadworks in terms of the traffic disruption they are likely to cause. | 0..1 | RoadworksScaleEnum | - null - | - null -
Roadworks | underTraffic | Under traffic | Indicates that the road section where the roadworks are located is under traffic or not under traffic. 'True' indicates the road is under traffic. | 0..1 | Boolean | - null - | - null -
Roadworks | urgentRoadworks | Urgent roadworks | Indication of whether the roadworks are considered to be urgent whereby emergency work is being, or needs to be, undertaken to mitigate safety concerns. 'True' indicates they are urgent. | 0..1 | Boolean | - null - | - null -
Subjects | numberOfSubjects | Number of subjects | The number of subjects on which the roadworks (construction or maintenance) are being performed. | 0..1 | NonNegativeInteger | DATEX | NBR; SBL; SCR
Subjects | subjectTypeOfWorks | Subject type of works | The subject type of the roadworks (i.e. on what the construction or maintenance work is being performed). | 1..1 | SubjectTypeOfWorksEnum | - null - | - null -
SituationRecordExtendedApproved | safetyRelatedMessage | Safety related message | Indicates, whether this SituationRecord specifies a safety related message according to Commission Delegated Regulation (EU) No 886/2013. | 0..1 | Boolean | - null - | - null -
Situation | overallSeverity | Overall severity | The overall assessment of the impact (in terms of severity) that the situation as a whole is having, or will have, on the traffic flow as perceived by the supplier. | 0..1 | SeverityEnum | - null - | - null -
Situation | relatedSituation | Related situation | A reference to a related situation via its unique identifier. | 0..* | VersionedReference | - null - | - null -
Situation | situationVersionTime | Situation version time | The date/time that this current version of the Situation was written into the database of the supplier which is involved in the data exchange. Identity and version of the situation are defined by the class stereotype implementation. | 0..1 | DateTime | - null - | - null -
Comment | comment | Comment | A free text comment that can be used by the operator to convey un-coded observations/information. | 1..1 | MultilingualString | DATEX | SUR
Comment | commentDateTime | Comment date time | The date/time at which the comment was made. | 0..1 | DateTime | - null - | - null -
Comment | commentType | Comment type | A classification of the the type of comment. | 0..1 | CommentTypeEnum | - null - | - null -
GenericSituationRecord | genericSituationRecordName | Generic situation record name | The name of the GenericSituationRecord. | 1..1 | String | - null - | - null -
ManagedCause | managedCause | Managed cause | A reference to another situation record produced by the same publication creator which defines a cause of the event defined here. | 0..1 | VersionedReference | - null - | - null -
NonManagedCause | causeDescription | Cause description | Description of a cause which is not managed by the publication creator (e.g. an off network cause). | 0..1 | MultilingualString | - null - | - null -
NonManagedCause | causeType | Cause type | Indicates an external influence that may be the causation of components of a situation. | 0..1 | CauseTypeEnum | - null - | - null -
SituationRecord | confidentialityOverride | Confidentiality override | The extent to which the related information may be circulated, according to the recipient type. Recipients must comply with this confidentiality statement. This overrides any confidentiality defined for the situation as a whole in the header information. | 0..1 | ConfidentialityValueEnum | - null - | - null -
SituationRecord | probabilityOfOccurrence | Probability of occurrence | An assessment of the degree of likelihood that the reported event will occur. | 1..1 | ProbabilityOfOccurrenceEnum | DATEX | PRB
SituationRecord | severity | Severity | The assessment of the impact (in terms of severity) that this element of the situation is having, or will have, on the traffic flow as perceived by the supplier. | 0..1 | SeverityEnum | - null - | - null -
SituationRecord | situationRecordCreationReference | Situation record creation reference | A unique alphanumeric reference (either an external reference or GUID) of the SituationRecord object (the first version of the record) that was created by the original supplier. | 0..1 | String | - null - | - null -
SituationRecord | situationRecordCreationTime | Situation record creation time | The date/time that the SituationRecord object (the first version of the record) was created by the original supplier. | 1..1 | DateTime | DATEX | INP
SituationRecord | situationRecordFirstSupplierVersionTime | Situation record first supplier version time | The date/time that the current version of the Situation Record was written into the database of the original supplier in the supply chain. | 0..1 | DateTime | - null - | - null -
SituationRecord | situationRecordObservationTime | Situation record observation time | The date/time that the information represented by the current version of the SituationRecord was observed by the original (potentially external) source of the information. | 0..1 | DateTime | - null - | - null -
SituationRecord | situationRecordVersionTime | Situation record version time | The date/time that this current version of the SituationRecord within the situation was written into the database of the supplier which is involved in the data exchange. Identity and version of record are defined by the class stereotype implementation. | 1..1 | DateTime | - null - | - null -
AcceptedPaymentCards | otherPaymentCardBrands | Other payment card brands | Further accepted brands of payment cards. | 0..* | String | - null - | - null -
AcceptedPaymentCards | otherPaymentCards | Other payment cards | Further accepted payment cards. | 0..* | String | - null - | - null -
AcceptedPaymentCards | paymentCardBrands | Payment card brands | List of accepted brands for payment cards. | 0..* | PaymentCardBrandsEnum | - null - | - null -
AcceptedPaymentCards | paymentCards | Payment cards | List of accepted payment cards. | 1..* | PaymentCardTypesEnum | - null - | - null -
Charge | charge | Charge | Charge for the specified interval (for vehicle of defined characteristics, if any specified) up to the maximum defined duration and during the defined period(s). | 1..1 | AmountOfMoney | - null - | - null -
Charge | chargeInterval | Charge interval | Interval for which the charge applies (e.g. charge applies for 2 hours (to specify in seconds)). If no interval is specified, the price is valid for the whole period (kind of flat fee). | 0..1 | Seconds | - null - | - null -
Charge | chargeOrderIndex | Charge order index | A non-unique index which forms an order for applying charges, i.e. a charge may never be applied afterwards a charge with a higher index. For same indices there is no order-restriction. You can skip charges unless their 'minIterationsOfCharge' is not > 0. | 0..1 | NonNegativeInteger | - null - | - null -
Charge | chargeType | Charge type | The type of charge. Day- week- month- and year-charges can be specified without this enumeration by specifying the interval. | 0..1 | ChargeTypeEnum | - null - | - null -
Charge | chargeTypeDescription | Charge type description | Additional description for this kind of charge type, especially if the enumeration does not fit. | 0..1 | MultilingualString | - null - | - null -
Charge | maxIterationsOfCharge | Max iterations of charge | This charge must not be applied more often within this charge band than specified in this attribute. Thus it is possible to specify the first hour for free, for example. | 0..1 | NonNegativeInteger | - null - | - null -
Charge | minIterationsOfCharge | Min iterations of charge | This charge must be applied within this charge band at least as often as specified in this attribute. Thus it is possible to specify the first hour in an expensive manner, for example. | 0..1 | NonNegativeInteger | - null - | - null -
ChargeBand | applicableForUser | Applicable for user | Limitation to a set of special users. | 0..* | UserTypeEnum | - null - | - null -
ChargeBand | chargeBandName | Charge band name | Name for this charge band. | 0..1 | MultilingualString | - null - | - null -
ChargeBand | chargeCurrency | Charge currency | A three-character code according to ISO 4217 for the currency in which the parking charge is specified (e.g. EUR, GBP, SEK, CZK). | 1..1 | CurrencyEnum | - null - | - null -
ChargeBand | maximumDuration | Maximum duration | The maximum duration (e.g. of parking) for which the specified charge is applicable. | 0..1 | Seconds | - null - | - null -
ChargeBandByReference | chargeBandReference | Charge band reference | A reference to a charge band. | 1..1 | VersionedReference | - null - | - null -
TariffsAndPayment | acceptedMeansOfPayment | Accepted means of payment | Method(s) by which the user can make payments. In case of 'paymentCard' use AcceptedPaymentCards to specify more details. | 0..* | MeansOfPaymentEnum | TPEG-PKI013 | - null -
TariffsAndPayment | freeOfCharge | Free of charge | No fee at all. In this case, no further elements of the tariffs structure are needed. | 0..1 | Boolean | - null - | - null -
TariffsAndPayment | lastUpdated | Last updated | The date/time at which this information was last updated. | 0..1 | DateTime | UTMC | - null -
TariffsAndPayment | paymentAdditionalDescription | Payment additional description | Additional description, for instance instructions or telephone number for paying by SMS. | 0..1 | MultilingualString | - null - | - null -
TariffsAndPayment | paymentMode | Payment mode | Modes how to realize the payment ('payAndDisplay', 'payByPrepaidToken', ...). | 0..* | ParkingPaymentModeEnum | UTMC | - null -
TariffsAndPayment | reservationFee | Reservation fee | A fee for reservation, if this is uniform for all situations. Can also be 0 to indicate free reservations. This attribute does not indicate if reservation is available at all and/or mandatory. | 0..1 | AmountOfMoney | - null - | - null -
TariffsAndPayment | urlLinkAddress | URL link address | A Uniform Resource Locator (URL) address pointing to a resource available on the Internet from where further relevant information may be obtained. | 0..1 | Url | - null - | - null -
TimePeriodByHour | endTimeOfPeriod | End time of period | End of time period. | 1..1 | Time | - null - | - null -
TimePeriodByHour | startTimeOfPeriod | Start time of period | Start of time period. | 1..1 | Time | - null - | - null -
TpegAreaLocation | tpegAreaLocationType | TPEG area location type | The type of TPEG location. | 1..1 | TpegLoc01AreaLocationSubtypeEnum | TPEG-Loc | - null -
TpegGeometricArea | radius | Radius | The radius of the geometric area identified. | 1..1 | MetresAsNonNegativeInteger | TPEG-Loc | - null -
TpegHeight | height | Height | A measurement of height in metres | 0..1 | MetresAsFloat | TPEG-Loc | - null -
TpegHeight | heightType | Height type | A descriptive identification of relative height using TPEG-Loc location referencing. | 1..1 | TpegLoc04HeightTypeEnum | TPEG-Loc | - null -
TpegAreaDescriptor | tpegAreaDescriptorType | TPEG area descriptor type | The nature of the descriptor used to define the location under consideration (derived from the TPEG Loc table 03). | 1..1 | TpegLoc03AreaDescriptorSubtypeEnum | TPEG-Loc | - null -
TpegDescriptor | descriptor | Descriptor | A text string which describes or elaborates the location. | 1..1 | MultilingualString | TPEG-Loc | - null -
TpegIlcPointDescriptor | tpegIlcPointDescriptorType | TPEG ILC point descriptor type | The nature of the descriptor used to define the location under consideration (derived from the TPEG Loc table 03). | 1..1 | TpegLoc03IlcPointDescriptorSubtypeEnum | TPEG-Loc | - null -
TpegJunctionPointDescriptor | tpegJunctionPointDescriptorType | TPEG junction point descriptor type | The nature of the descriptor used to define the location under consideration (derived from the TPEG Loc table 03). | 1..1 | TpegLoc03JunctionPointDescriptorSubtypeEnum | TPEG Loc | - null -
TpegOtherPointDescriptor | tpegOtherPointDescriptorType | TPEG other point descriptor type | The nature of the descriptor used to define the location under consideration (derived from the TPEG Loc table 03). | 1..1 | TpegLoc03OtherPointDescriptorSubtypeEnum | TPEG Loc | - null -
TpegLinearLocation | tpegDirection | TPEG direction | The direction of traffic flow. | 1..1 | DirectionEnum | TPEG-Loc | - null -
TpegLinearLocation | tpegLinearLocationType | TPEG linear location type | The type of TPEG location. | 1..1 | TpegLoc01LinearLocationSubtypeEnum | TPEG-Loc | - null -
TpegFramedPoint | tpegFramedPointLocationType | TPEG framed point location type | The type of TPEG location. | 1..1 | TpegLoc01FramedPointLocationSubtypeEnum | TPEG Loc | - null -
TpegPointLocation | tpegDirection | TPEG direction | The direction of traffic flow. | 1..1 | DirectionEnum | TPEG Loc | - null -
TpegSimplePoint | tpegSimplePointLocationType | TPEG simple point location type | The type of TPEG location. | 1..1 | TpegLoc01SimplePointLocationSubtypeEnum | TPEG Loc | - null -
AbnormalTraffic | abnormalTrafficType | Abnormal traffic type | A characterization of the nature of abnormal traffic flow, i.e. specifically relating to the nature of the traffic movement. | 0..1 | AbnormalTrafficTypeEnum | - null - | - null -
AbnormalTraffic | numberOfVehiclesWaiting | Number of vehicles waiting | The number of vehicles waiting in a queue. | 0..1 | NonNegativeInteger | DATEX | NWV
AbnormalTraffic | queueLength | Queue length | The length of a queue or the average length of queues in separate lanes due to a situation. | 0..1 | MetresAsNonNegativeInteger | DATEX | QUE
AbnormalTraffic | relativeTrafficFlow | Relative traffic flow | Assessment of the traffic flow conditions relative to normally expected conditions at this date/time. | 0..1 | RelativeTrafficFlowEnum | - null - | - null -
AbnormalTraffic | trafficFlowCharacteristics | Traffic flow characteristics | A characterization of the traffic flow. | 0..1 | TrafficFlowCharacteristicsEnum | - null - | - null -
AbnormalTraffic | trafficTrendType | Traffic trend type | A characterization of the trend in the traffic conditions at the specified location and direction. | 0..1 | TrafficTrendTypeEnum | - null - | - null -
EquipmentOrSystemFault | equipmentOrSystemFaultType | Equipment or system fault type | Failure, malfunction or non operational condition of equipment or system. | 1..1 | EquipmentOrSystemFaultTypeEnum | DATEX | EQU
EquipmentOrSystemFault | faultyEquipmentOrSystemType | Faulty equipment or system type | The type of equipment or system which is faulty, malfunctioning or not in a fully operational state. | 1..1 | EquipmentOrSystemTypeEnum | - null - | - null -
TrafficStatus | trafficTrendType | Traffic trend type | A characterization of the trend in the traffic conditions at the specified location and direction. | 0..1 | TrafficTrendTypeEnum | - null - | - null -
LinearTrafficView | linearPredefinedLocationReference | Linear predefined location reference | A reference to a versioned predefined location which is of type linear. | 1..1 | VersionedReference | - null - | - null -
TrafficView | predefinedNonOrderedLocationGroupReference | Predefined non ordered location group reference | A reference to a versioned instance of a predefined non ordered location group as specified in a PredefinedLocationsPublication. | 1..1 | VersionedReference | - null - | - null -
TrafficView | trafficViewTime | Traffic view time | The time to which the traffic view relates, i.e. the instance in time at which the traffic view was taken (comparable to taking a photograph). | 1..1 | DateTime | - null - | - null -
TrafficViewRecord | recordSequenceNumber | Record sequence number | A number identifying the sequence of the record within the set of records which comprise the traffic view. | 1..1 | NonNegativeInteger | - null - | - null -
TravelTimeData | travelTimeTrendType | Travel time trend type | The current trend in the travel time between the defined locations in the specified direction. | 0..1 | TravelTimeTrendTypeEnum | - null - | - null -
TravelTimeData | travelTimeType | Travel time type | Indication of the way in which the travel time is derived. | 0..1 | TravelTimeTypeEnum | - null - | - null -
TravelTimeData | vehicleType | Vehicle type | Vehicle type. | 0..* | VehicleTypeEnum | - null - | - null -
DayWeekMonth | applicableDay | Applicable day | Applicable day of the week. "All days of the week" is expressed by non-inclusion of this attribute. | 0..7 | DayEnum | - null - | - null -
DayWeekMonth | applicableMonth | Applicable month | Applicable month of the year. "All months of the year" is expressed by non-inclusion of this attribute. | 0..12 | MonthOfYearEnum | - null - | - null -
DayWeekMonth | applicableWeek | Applicable week | Applicable week of the month (1 to 5). "All weeks of the month" is expressed by non-inclusion of this attribute. | 0..5 | WeekOfMonthEnum | - null - | - null -
OverallPeriod | overallEndTime | Overall end time | End of bounding period of validity defined by date and time. | 0..1 | DateTime | - null - | - null -
OverallPeriod | overallStartTime | Overall start time | Start of bounding period of validity defined by date and time. | 1..1 | DateTime | - null - | - null -
Period | endOfPeriod | End of period | End of a period. | 0..1 | DateTime | - null - | - null -
Period | periodName | Period name | The name of the period. | 0..1 | MultilingualString | - null - | - null -
Period | startOfPeriod | Start of period | Start of period. | 0..1 | DateTime | - null - | - null -
Validity | overrunning | Overrunning | The activity or action described by the SituationRecord is still in progress, overrunning its planned duration as indicated in a previous version of this record. | 0..1 | Boolean | - null - | - null -
Validity | validityStatus | Validity status | Specification of validity, either explicitly overriding the validity time specification or confirming it. | 1..1 | ValidityStatusEnum | - null - | - null -
AxleSpacing | axleSpacing | Axle spacing | The spacing interval, indicated by the axleSpacingSequenceIdentifier, between the axles of an individual vehicle from front to back of the vehicle. | 1..1 | MetresAsFloat | DATEX | AXs
AxleSpacing | axleSpacingSequenceIdentifier | Axle spacing sequence identifier | Indicates the sequence of the interval between the axles of the individual vehicle from front to back (e.g. 1, 2, 3...). This cannot exceed (numberOfAxles -1) if the numberOfAxles is also given as part of the VehicleCharacteristics. | 1..1 | NonNegativeInteger | - null - | - null -
AxleWeight | axlePositionIdentifier | Axle position identifier | Indicates the position of the axle on the vehicle numbered from front to back (i.e. 1, 2, 3...). This cannot exceed the numberOfAxles if provided as part of VehicleCharacteristics. | 1..1 | NonNegativeInteger | - null - | - null -
AxleWeight | axleWeight | Axle weight | The weight of the specific axle, indicated by the axleSequenceIdentifier, on the vehicle numbered from front to back of the vehicle. | 0..1 | Tonnes | DATEX | AXw
AxleWeight | maximumPermittedAxleWeight | Maximum permitted axle weight | The maximum permitted weight of this specific axle on the vehicle. | 0..1 | Tonnes | DATEX | MAW
Vehicle | vehicleColour | Vehicle colour | The colour of the vehicle. | 0..1 | MultilingualString | Spanish | - null -
Vehicle | vehicleCountryOfOrigin | Vehicle country of origin | Specification of the country in which the vehicle is registered. The code is the 2-alpha code as given in EN ISO 3166-1 which is updated by the ISO 3166 Maintenance Agency. | 0..1 | MultilingualString | DATEX | NAL
Vehicle | vehicleIdentifier | Vehicle identifier | A vehicle identification number (VIN) comprising 17 characters that is based on either ISO 3779 or ISO 3780 and uniquely identifies the individual vehicle. This is normally securely attached to the vehicle chassis. | 0..1 | String | DATEX | VID
Vehicle | vehicleManufacturer | Vehicle manufacturer | Indicates the stated manufacturer of the vehicle i.e. Ford. | 0..1 | String | - null - | - null -
Vehicle | vehicleModel | Vehicle model | Indicates the model (or range name) of the vehicle i.e. Mondeo. | 0..1 | String | - null - | - null -
Vehicle | vehicleRegistrationPlateIdentifier | Vehicle registration plate identifier | An identifier or code displayed on a vehicle registration plate attached to the vehicle used for official identification purposes. The registration identifier is numeric or alphanumeric and is unique within the issuing authority's region. | 0..1 | String | DATEX | VID
Vehicle | vehicleStatus | Vehicle status | Vehicle status. | 0..1 | VehicleStatusEnum | - null - | - null -
GrossWeightCharacteristic | comparisonOperator | Comparison operator | The operator to be used in the vehicle characteristic comparison operation. | 1..1 | ComparisonOperatorEnum | - null - | - null -
GrossWeightCharacteristic | grossVehicleWeight | Gross vehicle weight | The gross weight of the vehicle and its load, including any trailers. | 1..1 | Tonnes | DATEX | GVW
HeaviestAxleWeightCharacteristic | comparisonOperator | Comparison operator | The operator to be used in the vehicle characteristic comparison operation. | 1..1 | ComparisonOperatorEnum | - null - | - null -
HeaviestAxleWeightCharacteristic | heaviestAxleWeight | Heaviest axle weight | The weight of the heaviest axle on the vehicle. | 1..1 | Tonnes | - null - | - null -
HeightCharacteristic | comparisonOperator | Comparison operator | The operator to be used in the vehicle characteristic comparison operation. | 1..1 | ComparisonOperatorEnum | - null - | - null -
HeightCharacteristic | vehicleHeight | Vehicle height | The height of the highest part, excluding antennae, of an individual vehicle above the road surface, in metres. | 1..1 | MetresAsFloat | DATEX | HEI
LengthCharacteristic | comparisonOperator | Comparison operator | The operator to be used in the vehicle characteristic comparison operation. | 1..1 | ComparisonOperatorEnum | - null - | - null -
LengthCharacteristic | vehicleLength | Vehicle length | The overall distance between the front and back of an individual vehicle, including the length of any trailers, couplings, etc. | 1..1 | MetresAsFloat | DATEX | VLN
NumberOfAxlesCharacteristic | comparisonOperator | Comparison operator | The operator to be used in the vehicle characteristic comparison operation. | 1..1 | ComparisonOperatorEnum | - null - | - null -
NumberOfAxlesCharacteristic | numberOfAxles | Number of axles | The total number of axles of an individual vehicle. | 1..1 | NonNegativeInteger | DATEX | AXN
VehicleCharacteristics | fuelType | Fuel type | The type of fuel used by the vehicle. | 0..1 | FuelTypeEnum | - null - | - null -
VehicleCharacteristics | loadType | Load type | The type of load carried by the vehicle, especially in respect of hazardous loads. | 0..1 | LoadTypeEnum | DATEX | LOA
VehicleCharacteristics | vehicleEquipment | Vehicle equipment | The type of equipment in use or on board the vehicle. | 0..1 | VehicleEquipmentEnum | - null - | - null -
VehicleCharacteristics | vehicleType | Vehicle type | Vehicle type. | 0..* | VehicleTypeEnum | - null - | - null -
VehicleCharacteristics | vehicleUsage | Vehicle usage | The type of usage of the vehicle (i.e. for what purpose is the vehicle being used). | 0..1 | VehicleUsageEnum | - null - | - null -
WidthCharacteristic | comparisonOperator | Comparison operator | The operator to be used in the vehicle characteristic comparison operation. | 1..1 | ComparisonOperatorEnum | - null - | - null -
WidthCharacteristic | vehicleWidth | Vehicle width | The maximum width of an individual vehicle, in metres. | 1..1 | MetresAsFloat | DATEX | WID
VehicleCharacteristicsExtended | emissionClassification | Emission classification | The valid list of entries for this attribute has to be specified between the communication-partners. Usually it's some country specific classification code for emissions, which must be scored by vehicles to be valid. | 0..* | String | - null - | - null -
VehicleCharacteristicsExtended | fuelType2 | Fuel type2 | Fuel types currently not supported in 'FuelTypeEnum'. | 0..1 | FuelType2Enum | - null - | - null -
VehicleCharacteristicsExtended | loadType2 | Load type2 | Loads currently not supported in 'LoadTypeEnum'. | 0..1 | LoadType2Enum | - null - | - null -
VehicleCharacteristicsExtended | operationFreeOfEmission | Operation free of emission | Only vehicles that do not produce emissions (e.g. electric driven). Hybrid driven cars are allowed, when they switch to emission free mode within the considered situation. | 0..1 | Boolean | - null - | - null -
VehicleCharacteristicsExtended | vehicleType2 | Vehicle type2 | Vehicle types currently not supported in 'VehicleTypeEnum'. | 0..1 | VehicleType2Enum | - null - | - null -
VehicleCharacteristicsExtended | vehicleUsage2 | Vehicle usage2 | Usage types currently not supported in 'VehicleUsageTypeEnum'. | 0..1 | VehicleUsage2Enum | - null - | - null -
VmsMessage | associatedManagementOrDiversionPlan | Associated management or diversion plan | The identification of the traffic management plan or diversion plan with which the message is associated. | 0..1 | String | - null - | - null -
VmsMessage | codedReasonForSetting | Coded reason for setting | The reason, in terms of a high level coded classification, why the sign has been set. | 0..1 | CodedReasonForSettingMessageEnum | - null - | - null -
VmsMessage | distanceFromSituationRecord | Distance from situation record | Distance of the VMS from the location of the related situation record/element. If the VMS is located within the extent of the situation record/element this should be set to zero. | 0..1 | MetresAsFloat | - null - | - null -
VmsMessage | mareNostrumCompliant | Mare nostrum compliant | Indication that the displayed message (text and pictogram) conforms with the formulation recommended by the Mare Nostrum project. | 0..1 | Boolean | - null - | - null -
VmsMessage | messageSetBy | Message set by | The organisation or authority which set the message currently being displayed. | 0..1 | MultilingualString | - null - | - null -
VmsMessage | primarySetting | Primary setting | Identifies whether the message setting is primary (explicitly requested) or is secondary (derived according to an algorthm as the result of setting other signs). True = a primary setting. | 0..1 | Boolean | - null - | - null -
VmsMessage | reasonForSetting | Reason for setting | The reason why the sign has been set. | 0..1 | MultilingualString | - null - | - null -
VmsMessage | requestedBy | Requested by | The authority, organisation or system which requested the setting of the message. This may be different from the authority or system which actually set the message on behalf of the requestor. | 0..1 | MultilingualString | - null - | - null -
VmsMessage | setBySystem | Set by system | Indicates whether the message has been set automatically by a system. True = automatically set. | 0..1 | Boolean | - null - | - null -
VmsMessage | situationRecordToWhichMessageIsRelated | Situation record to which message is related | A reference to the situation record/element within a managed situation to which the set message relates. | 0..1 | VersionedReference | - null - | - null -
VmsMessage | situationToWhichMessageIsRelated | Situation to which message is related | A reference to the managed situation to which the set message relates. | 0..1 | VersionedReference | - null - | - null -
VmsMessage | textPictogramSequencingInterval | Text pictogram sequencing interval | The time duration that each text page or pictogram within a message is displayed for before the VMS displays the next text page and/or pictogram in the message. | 0..1 | Seconds | - null - | - null -
VmsMessage | timeLastSet | Time last set | The date/time at which the sign was last set. | 1..1 | DateTime | - null - | - null -
VmsMessage | vmsMessageInformationType | VMS message information type | Type of information being displayed. | 0..* | VmsMessageInformationTypeEnum | - null - | - null -
VmsPictogram | additionalPictogramDescription | Additional pictogram description | Additional description of the pictogram. | 0..1 | MultilingualString | - null - | - null -
VmsPictogram | distanceAttribute | Distance attribute | Value of distance that is displayable as part of the pictogram (e.g. for keep minimum safe distance). | 0..1 | MetresAsNonNegativeInteger | - null - | - null -
VmsPictogram | heightAttribute | Height attribute | Value of height that is displayable as part of the pictogram (e.g. for a vehicle height restriction). | 0..1 | MetresAsFloat | - null - | - null -
VmsPictogram | lengthAttribute | Length attribute | Value of length that is displayable as part of the pictogram (e.g. for a vehicle length restriction). | 0..1 | MetresAsFloat | - null - | - null -
VmsPictogram | pictogramCode | Pictogram code | The code of the pictogram from the pictogram code list referenced in the VmsPictogramDisplayCharacteristics for the VMS that is identified in the relevant VMS Unit table. | 0..1 | String | - null - | - null -
VmsPictogram | pictogramDescription | Pictogram description | Description of the (main) displayed pictogram. | 0..* | VmsDatexPictogramEnum | - null - | - null -
VmsPictogram | pictogramFlashing | Pictogram flashing | Indication of whether the pictogram is flashing. | 0..1 | Boolean | - null - | - null -
VmsPictogram | pictogramInInverseColour | Pictogram in inverse colour | The pictogram is displayed in inverse colour (i.e. the colours are the inverse of normal). | 0..1 | Boolean | - null - | - null -
VmsPictogram | pictogramUrl | Pictogram url | Reference to a URL from where an image of the displayed pictogram can be be obtained. | 0..1 | Url | - null - | - null -
VmsPictogram | presenceOfRedTriangle | Presence of red triangle | Indication of the presence of a red triangle around the pictogram, often used to indicate imminence, typically within 2km, of signed danger. | 1..1 | Boolean | - null - | - null -
VmsPictogram | speedAttribute | Speed attribute | Value of speed that is displayable as part of the pictogram (e.g. for a maximum speed limit). | 0..1 | KilometresPerHour | - null - | - null -
VmsPictogram | viennaConventionCompliant | Vienna convention compliant | Indicates that the displayed pictogram conforms with the Vienna Convention defined pictogram list as modified by "UNECE Consolidated Resolution on Road Signs and Signals". | 0..1 | Boolean | - null - | - null -
VmsPictogram | weightAttribute | Weight attribute | Value of weight that is displayable as part of the pictogram (e.g. for a maximum weight restriction). | 0..1 | Tonnes | - null - | - null -
VmsPictogram | weightPerAxleAttribute | Weight per axle attribute | Value of axle weight that is displayable as part of the pictogram (e.g. for a maximum axle weight restriction). | 0..1 | Tonnes | - null - | - null -
VmsPictogram | widthAttribute | Width attribute | Value of width that is displayable as part of the pictogram (e.g. for a vehicle width restriction). | 0..1 | MetresAsFloat | - null - | - null -
VmsPictogramDisplayArea | synchronizedSequencingWithTextPages | Synchronized sequencing with text pages | Indicates whether the sequence of pictograms are sequenced synchronously with the text pages. If there is a mismatch in the number of sequenced text pages and sequenced pictograms, the sequences are assumed to resynchronize at the start of each sequence. | 0..1 | Boolean | - null - | - null -
VmsSupplementaryPanel | supplementaryMessageDescription | Supplementary message description | Free text description of the message that is displayed in the panel which is supplemental to the main pictogram display. | 0..1 | MultilingualString | - null - | - null -
VmsSupplementaryPictogram | additionalSupplementaryPictogramDescription | Additional supplementary pictogram description | Additional free text description of the supplementary pictogram. | 0..1 | MultilingualString | - null - | - null -
VmsSupplementaryPictogram | pictogramFlashing | Pictogram flashing | Indication of whether the pictogram is flashing. | 0..1 | Boolean | - null - | - null -
VmsSupplementaryPictogram | supplementaryPictogramCode | Supplementary pictogram code | The code of the supplementary pictogram from the supplementary pictogram code list referenced in the VmsSupplementaryPanelCharacteristics for the VMS that is identified in the relevant VMS Unit table. | 0..1 | String | - null - | - null -
VmsSupplementaryPictogram | supplementaryPictogramDescription | Supplementary pictogram description | Description of the supplementary displayed pictogram. | 0..1 | VmsDatexSupplementalPictogramEnum | - null - | - null -
VmsSupplementaryPictogram | supplementaryPictogramUrl | Supplementary pictogram url | Reference to a URL from where an image of the displayed supplementary pictogram can be be obtained. | 0..1 | Url | - null - | - null -
VmsText | vmsLegendCode | VMS legend code | The code of the legend/text from the legend code list referenced in the VmsTextDisplayCharacteristics. | 0..1 | String | - null - | - null -
VmsText | vmsTextImageUrl | VMS text image url | Reference to a URL from where an image of the displayed legend text can be be obtained. | 0..1 | Url | - null - | - null -
VmsTextLine | vmsTextLine | VMS text line | A free-text string that is displayed on a single line on the text display area. | 1..1 | String | - null - | - null -
VmsTextLine | vmsTextLineColour | VMS text line colour | The colour of the displayed line of text. | 0..1 | ColourEnum | - null - | - null -
VmsTextLine | vmsTextLineFlashing | VMS text line flashing | Indication of whether the displayed line of text is flashing. | 0..1 | Boolean | - null - | - null -
VmsTextLine | vmsTextLineHtml | VMS text line html | The displayed line of text defined by an HTML string showing text formatting tags. | 0..1 | String | - null - | - null -
VmsTextLine | vmsTextLineLanguage | VMS text line language | The language of the displayed line of text, specified by an ISO 639-2 3-alpha code. | 0..1 | Language | - null - | - null -
VmsManagedLogicalLocation | distanceFromLogicalLocation | Distance from logical location | Distance in metres of the VMS from the logical location which this sign contributes to the management of. | 0..1 | MetresAsNonNegativeInteger | - null - | - null -
VmsManagedLogicalLocation | managedLogicalLocation | Managed logical location | Identification of the logical location (e.g. a car park, a section of road , a junction etc.) which this sign contributes to the management of. | 0..1 | MultilingualString | - null - | - null -
VmsPictogramDisplayCharacteristics | maxNumberOfSequentialPictograms | Max number of sequential pictograms | The maximum number of pictograms that can be sequenced through on the pictogram display area. | 0..1 | NonNegativeInteger | - null - | - null -
VmsPictogramDisplayCharacteristics | maxPictogramLuminanceLevel | Max pictogram luminance level | Maximum integer luminance level that is available on the pictogram display area of the VMS. | 0..1 | NonNegativeInteger | - null - | - null -
VmsPictogramDisplayCharacteristics | pictogramCodeListIdentifier | Pictogram code list identifier | Indicates which pictogram code list is referenced. | 0..1 | String | - null - | - null -
VmsPictogramDisplayCharacteristics | pictogramDisplayHeight | Pictogram display height | The vertical height measured in metres of the specific pictogram display area. | 0..1 | MetresAsFloat | - null - | - null -
VmsPictogramDisplayCharacteristics | pictogramDisplayWidth | Pictogram display width | The horizontal width measured in metres of the specific pictogram display area. | 0..1 | MetresAsFloat | - null - | - null -
VmsPictogramDisplayCharacteristics | pictogramLanternsPresent | Pictogram lanterns present | Indicates whether the VMS is equipped with flashing lanterns associated with the pictogram display area. | 0..1 | Boolean | - null - | - null -
VmsPictogramDisplayCharacteristics | pictogramNumberOfColours | Pictogram number of colours | The number of colours the pictogram display area is capable of rendering. | 0..1 | NonNegativeInteger | - null - | - null -
VmsPictogramDisplayCharacteristics | pictogramPixelsAcross | Pictogram pixels across | Number of pixels horizontally across the pictogram display area of the VMS. | 0..1 | NonNegativeInteger | - null - | - null -
VmsPictogramDisplayCharacteristics | pictogramPixelsDown | Pictogram pixels down | Number of pixels vertically down the pictogram display area of the VMS. | 0..1 | NonNegativeInteger | - null - | - null -
VmsPictogramDisplayCharacteristics | pictogramPositionAbsolute | Pictogram position absolute | The position of the area in which the pictogram is displayed, i.e. at the left, right, top or bottom of the VMS display. | 0..1 | PositionAbsoluteEnum | - null - | - null -
VmsPictogramDisplayCharacteristics | pictogramPositionRelativeToText | Pictogram position relative to text | The position of the area in which the pictogram is displayed relative to the textual area of the VMS (e.g. to the left, to the right ....). | 0..1 | PositionRelativeEnum | - null - | - null -
VmsPictogramDisplayCharacteristics | pictogramPositionX | Pictogram position x | The X-coordinate (horizontal) position of the area in which the pictogram is displayed measured from the bottom left of the sign's overall display area to the bottom left of the specific pictogram display area. | 0..1 | MetresAsFloat | - null - | - null -
VmsPictogramDisplayCharacteristics | pictogramPositionY | Pictogram position y | The Y-coordinate (vertical) position of the area in which the pictogram is displayed measured from the bottom left of the sign's overall display area to the bottom left of the specific pictogram display area. | 0..1 | MetresAsFloat | - null - | - null -
VmsPictogramDisplayCharacteristics | pictogramSequencingCapable | Pictogram sequencing capable | Indicates whether the pictogram display area on the VMS is capable of sequencing through multiple pictograms. True = capable. | 0..1 | Boolean | - null - | - null -
VmsSupplementaryPanelCharacteristics | relativePositionToPictogramArea | Relative position to pictogram area | The position of the panel in which the supplementary details are displayed relative to the position of the pictogram display area which it is used to qualify (e.g. below). | 0..1 | PositionRelativeEnum | - null - | - null -
VmsSupplementaryPanelCharacteristics | supplementaryPanelDisplayHeight | Supplementary panel display height | The vertical height measured in metres of the supplementary panel display area. | 0..1 | MetresAsFloat | - null - | - null -
VmsSupplementaryPanelCharacteristics | supplementaryPanelDisplayWidth | Supplementary panel display width | The horizontal width measured in metres of the supplementary panel display area. | 0..1 | MetresAsFloat | - null - | - null -
VmsSupplementaryPanelCharacteristics | supplementaryPanelPixelsAcross | Supplementary panel pixels across | Number of pixels horizontally across the supplementary panel display area. | 0..1 | NonNegativeInteger | - null - | - null -
VmsSupplementaryPanelCharacteristics | supplementaryPanelPixelsDown | Supplementary panel pixels down | Number of pixels vertically down the supplementary panel display area. | 0..1 | NonNegativeInteger | - null - | - null -
VmsSupplementaryPanelCharacteristics | supplementaryPanelPositionX | Supplementary panel position x | The X-coordinate (horizontal) position of the supplementary panel measured from the bottom left of the sign's overall display area to the bottom left of the supplementary panel. | 0..1 | MetresAsFloat | - null - | - null -
VmsSupplementaryPanelCharacteristics | supplementaryPanelPositionY | Supplementary panel position y | The Y-coordinate (vertical) position of the supplementary panel measured from the bottom left of the sign's overall display area to the bottom left of the supplementary panel. | 0..1 | MetresAsFloat | - null - | - null -
VmsSupplementaryPanelCharacteristics | supplementaryPictogramCodeListIdentifier | Supplementary pictogram code list identifier | Indicates which supplementary pictogram code list is referenced. | 0..1 | String | - null - | - null -
VmsTextDisplayCharacteristics | legendCodeListIdentifier | Legend code list identifier | Indicates which legend/text code list is referenced. This may be specific to the VMS type defined by vmsTypeCode. | 0..1 | String | - null - | - null -
VmsTextDisplayCharacteristics | maxFontHeight | Max font height | Maximum font height in pixels. | 0..1 | NonNegativeInteger | - null - | - null -
VmsTextDisplayCharacteristics | maxFontSpacing | Max font spacing | Maximum font spacing in pixels. | 0..1 | NonNegativeInteger | - null - | - null -
VmsTextDisplayCharacteristics | maxFontWidth | Max font width | Maximum font width in pixels. | 0..1 | NonNegativeInteger | - null - | - null -
VmsTextDisplayCharacteristics | maxNumberOfCharacters | Max number of characters | Maximum number of displayable characters on a single line in the textual display area of the VMS. | 0..1 | NonNegativeInteger | - null - | - null -
VmsTextDisplayCharacteristics | maxNumberOfRows | Max number of rows | Maximum number of rows of displayable characters in the textual display area of the VMS. | 0..1 | NonNegativeInteger | - null - | - null -
VmsTextDisplayCharacteristics | maxNumberOfSequentialPages | Max number of sequential pages | Maximum number of text pages which the VMS is capable of scrolling through sequentially, (2 to n). | 0..1 | NonNegativeInteger | - null - | - null -
VmsTextDisplayCharacteristics | maxTextLuminanceLevel | Max text luminance level | Maximum integer luminance level that is available on the textual display area of the VMS. | 0..1 | NonNegativeInteger | - null - | - null -
VmsTextDisplayCharacteristics | minFontHeight | Min font height | Minimum font height in pixels. | 0..1 | NonNegativeInteger | - null - | - null -
VmsTextDisplayCharacteristics | minFontSpacing | Min font spacing | Minimum font spacing in pixels. | 0..1 | NonNegativeInteger | - null - | - null -
VmsTextDisplayCharacteristics | minFontWidth | Min font width | Minimum font width in pixels. | 0..1 | NonNegativeInteger | - null - | - null -
VmsTextDisplayCharacteristics | textDisplayHeight | Text display height | The vertical height measured in metres of the specific text display area. | 0..1 | MetresAsFloat | - null - | - null -
VmsTextDisplayCharacteristics | textDisplayWidth | Text display width | The horizontal width measured in metres of the specific text display area. | 0..1 | MetresAsFloat | - null - | - null -
VmsTextDisplayCharacteristics | textLanternsPresent | Text lanterns present | Indicates whether the VMS is equipped with flashing lanterns associated with the textual display area. | 0..1 | Boolean | - null - | - null -
VmsTextDisplayCharacteristics | textPageSequencingCapable | Text page sequencing capable | Indicates whether the text display on the VMS is capable of sequencing through multiple pages of text. True = capable. | 0..1 | Boolean | - null - | - null -
VmsTextDisplayCharacteristics | textPixelsAcross | Text pixels across | Number of pixels horizontally across the textual display area of the VMS. | 0..1 | NonNegativeInteger | - null - | - null -
VmsTextDisplayCharacteristics | textPixelsDown | Text pixels down | Number of pixels vertically down the textual display area of the VMS. | 0..1 | NonNegativeInteger | - null - | - null -
VmsTextDisplayCharacteristics | textPositionAbsolute | Text position absolute | The position of the area in which the text is displayed, e.g. at the left, right, top or bottom of the VMS display. | 0..1 | PositionAbsoluteEnum | - null - | - null -
VmsTextDisplayCharacteristics | textPositionX | Text position x | The X-coordinate (horizontal) position of the area in which the text is displayed measured from the bottom left of the sign's overall display area to the bottom left of the specific text display area. | 0..1 | MetresAsFloat | - null - | - null -
VmsTextDisplayCharacteristics | textPositionY | Text position y | The Y-coordinate (vertical) position of the area in which the text is displayed measured from the bottom left of the sign's overall display area to the bottom left of the specific text display area. | 0..1 | MetresAsFloat | - null - | - null -
VmsRecord | dynamicallyConfigurableDisplayAreas | Dynamically configurable display areas | Identifies (when True) that the VMS has a display area that may be dynamically configured to display different combinations of text and pictogram areas. The current configuration will normally be given with each published current VMS setting. | 0..1 | Boolean | - null - | - null -
VmsRecord | numberOfPictogramDisplayAreas | Number of pictogram display areas | Number of pictogram display areas which the VMS contains. | 0..1 | NonNegativeInteger | - null - | - null -
VmsRecord | vmsDescription | VMS description | The description of the VMS (possibly giving a description of its location or its normal use). | 0..1 | MultilingualString | - null - | - null -
VmsRecord | vmsDisplayHeight | VMS display height | Height in metres of the sign's overall display area. | 0..1 | MetresAsFloat | - null - | - null -
VmsRecord | vmsDisplayWidth | VMS display width | Width in metres of the sign's overall display area. | 0..1 | MetresAsFloat | - null - | - null -
VmsRecord | vmsHeightAboveRoadway | VMS height above roadway | Height in metres of the mounted sign above the roadway, measured to the bottom of the display area. | 0..1 | MetresAsFloat | - null - | - null -
VmsRecord | vmsOwner | VMS owner | Owner (authority or organisation) of the VMS. This may not necessarily be the same as the authority or organisation which is currently controlling the VMS. | 0..1 | MultilingualString | - null - | - null -
VmsRecord | vmsPhysicalMounting | VMS physical mounting | Description of how the VMS is physically mounted or deployed on the road. | 0..1 | PhysicalMountingEnum | - null - | - null -
VmsRecord | vmsType | VMS type | Broad classification of the type of variable message sign. | 0..1 | VmsTypeEnum | - null - | - null -
VmsRecord | vmsTypeCode | VMS type code | Specification of the type of VMS defined by a code, normally country or even manufacturer specific (e.g. MS4). | 0..1 | String | - null - | - null -
VmsUnitRecord | numberOfVms | Number of VMS | Number of variable message signs contolled by the unit. | 0..1 | NonNegativeInteger | - null - | - null -
VmsUnitRecord | vmsUnitElectronicAddress | VMS unit electronic address | Electronic address of the VMS unit (if not IP addressable). | 0..1 | String | - null - | - null -
VmsUnitRecord | vmsUnitIdentifier | VMS unit identifier | Identification of a VMS unit used by the supplier or consumer systems. | 0..1 | String | - null - | - null -
VmsUnitRecord | vmsUnitIPAddress | VMS unit i p address | IP network address of the VMS unit. | 0..1 | String | - null - | - null -
VmsUnitTable | vmsUnitTableIdentification | VMS unit table identification | An alphanumeric identification for the VMS Unit table, possibly human readable. | 0..1 | String | - null - | - null -
PictogramDisplayAreaSettings | pictogramLanternsOn | Pictogram lanterns on | Indicates if the lanterns are turned on or off for the pictogram display area. | 0..1 | Boolean | - null - | - null -
PictogramDisplayAreaSettings | pictogramLuminanceLevel | Pictogram luminance level | Luminance level, expressed as an integer, that is set for the pictogram display area of the VMS. This may be set automatically by the VMS or by the instation or operator. | 0..1 | NonNegativeInteger | - null - | - null -
PictogramDisplayAreaSettings | pictogramLuminanceLevelName | Pictogram luminance level name | Luminance level, expressed as a symbolic name, that is set for the pictogram display area of the VMS. This may be set automatically by the VMS or by the instation or operator. | 0..1 | VmsLuminanceLevelEnum | - null - | - null -
PictogramDisplayAreaSettings | pictogramLuminanceOverride | Pictogram luminance override | Indicates whether the automatic luminance level of the VMS for the pictogram display area is being overriden (i.e. by a level set by the instation or operator). | 0..1 | Boolean | - null - | - null -
TextDisplayAreaSettings | textLanternsOn | Text lanterns on | Indicates if the lanterns are turned on or off for the text display area. | 0..1 | Boolean | - null - | - null -
TextDisplayAreaSettings | textLuminanceLevel | Text luminance level | Luminance level, expressed as an integer, that is set for the text display area of the VMS. This may be set automatically by the VMS or by the instation or operator. | 0..1 | NonNegativeInteger | - null - | - null -
TextDisplayAreaSettings | textLuminanceLevelName | Text luminance level name | Luminance level, expressed as a symbolic name, that is set for the text display area of the VMS. This may be set automatically by the VMS or by the instation or operator. | 0..1 | VmsLuminanceLevelEnum | - null - | - null -
TextDisplayAreaSettings | textLuminanceOverride | Text luminance override | Indicates whether the automatic luminance level of the VMS for the text display area is being overriden (i.e. by a level set by the instation or operator). | 0..1 | Boolean | - null - | - null -
Vms | vmsMessageSequencingInterval | VMS message sequencing interval | The time duration that each message is displayed for before the VMS displays the next message in the sequence. | 0..1 | Seconds | - null - | - null -
Vms | vmsWorking | VMS working | Indicates whether the VMS is usable. Note it may still be usable with minor faults. | 1..1 | Boolean | - null - | - null -
VmsDynamicCharacteristics | numberOfPictogramDisplayAreas | Number of pictogram display areas | Number of pictogram display areas which the VMS contains. | 0..1 | NonNegativeInteger | - null - | - null -
VmsUnit | vmsUnitReference | VMS unit reference | A reference to a versioned VMS unit record in a VMS Unit table which defines the characteristics of the VMS unit. | 1..1 | VersionedReference | - null - | - null -
VmsUnit | vmsUnitTableReference | VMS unit table reference | A reference to a versioned VMS Unit table. | 1..1 | VersionedReference | - null - | - null -
PrecipitationInformation | noPrecipitation | No precipitation | Indication of whether precipitation is present or not. True indicates there is no precipitation. | 0..1 | Boolean | - null - | - null -
RoadSurfaceConditionInformation | weatherRelatedRoadConditionType | Weather related road condition type | The type of road surface condition that is related to the weather which is affecting the driving conditions. | 0..* | WeatherRelatedRoadConditionTypeEnum | - null - | - null -
Wind | windMeasurementHeight | Wind measurement height | The height in metres above the road surface at which the wind is measured. | 0..1 | MetresAsNonNegativeInteger | - null - | - null -

## Classes
Package name | Class name | Designation | Definition | Stereotype | Abstract
Accident | Accident | Accident | Accidents are events where one or more vehicles are involved in collisions or in leaving the roadway. These include collisions between vehicles or with other road users or obstacles. |  | no
Activity | Activity | Activity | Deliberate human action external to the traffic stream or roadway which could disrupt traffic. |  | yes
Activity | AuthorityOperation | Authority operation | Authority initiated operation or activity that could disrupt traffic. |  | no
Activity | DisturbanceActivity | Disturbance activity | Deliberate human action of either a public disorder nature or of a situation alert type which could disrupt traffic. |  | no
Activity | PublicEvent | Public event | Organised public event which could disrupt traffic. |  | no
AlertCArea | AlertCArea | ALERT-C area | An area defined by reference to a predefined ALERT-C location table. |  | no
AlertCLinearByCode | AlertCLinearByCode | ALERT-C linear by code | A linear section along a road defined by reference to a linear section in a pre-defined ALERT-C location table. |  | no
AlertCMethod2Linear | AlertCMethod2Linear | ALERT-C method2 linear | A linear section along a road between two points, Primary and Secondary, which are pre-defined in an ALERT-C location table. Direction is FROM the Secondary point TO the Primary point, i.e. the Primary point is downstream of the Secondary point. |  | no
AlertCMethod2Point | AlertCMethod2Point | ALERT-C method2 point | A single point on the road network defined by reference to a point in a pre-defined ALERT-C location table and which has an associated direction of traffic flow. |  | no
AlertCMethod4Linear | AlertCMethod4Linear | ALERT-C method4 linear | A linear section along a road between two points, Primary and Secondary, which are pre-defined ALERT-C locations plus offset distance. Direction is FROM the Secondary point TO the Primary point, i.e. the Primary point is downstream of the Secondary point. |  | no
AlertCMethod4Point | AlertCMethod4Point | ALERT-C method4 point | A single point on the road network defined by reference to a point in a pre-defined ALERT-C location table plus an offset distance and which has an associated direction of traffic flow. |  | no
Area | Area | Area | A geographic or geometric defined area which may be qualified by height information to provide additional geospatial discrimination (e.g. for snow in an area but only above a certain altitude). |  | no
BasicData | BasicData | Basic data | Data that is either measured or calculated (elaborated) at the same time or over the same time period. |  | yes
Conditions | Conditions | Conditions | Any conditions which have the potential to degrade normal driving conditions. |  | no
Conditions | NonWeatherRelatedRoadConditions | Non weather related road conditions | Road surface conditions that are not related to the weather but which may affect driving conditions. |  | no
Conditions | PoorEnvironmentConditions | Poor environment conditions | Any environmental conditions which may be affecting the driving conditions on the road. |  | no
Conditions | RoadConditions | Road conditions | Conditions of the road surface which may affect driving conditions. These may be related to the weather (e.g. ice, snow etc.) or to other conditions (e.g. oil, mud, leaves etc. on the road) |  | yes
Conditions | WeatherRelatedRoadConditions | Weather related road conditions | Road surface conditions that are related to the weather which may affect the driving conditions, such as ice, snow or water. |  | no
D2LogicalModel | D2LogicalModel | D2 logical model | The DATEX II logical model comprising exchange, content payload and management sub-models. |  | no
DataValue | ApplicationRateValue | Application rate value | A measured or calculated value of the application rate of a substance. |  | no
DataValue | AxleFlowValue | Axle flow value | A measured or calculated value of the flow rate of vehicle axles. |  | no
DataValue | ConcentrationOfVehiclesValue | Concentration of vehicles value | A measured or calculated value of the concentration of vehicles on a unit stretch of road in a given direction. |  | no
DataValue | DataValue | Data value | A data value of something that can be measured or calculated. Any provided meta-data values specified in the attributes override any specified generic characteristics such as defined for a specific measurement in the MeasurementSiteTable. |  | yes
DataValue | DateTimeValue | Date time value | A measured or calculated value of an instance in time. |  | no
DataValue | DirectionBearingValue | Direction bearing value | A measured or calculated value of direction as a bearing. |  | no
DataValue | DirectionCompassValue | Direction compass value | A measured or calculated value of direction as a point of the compass. |  | no
DataValue | DurationValue | Duration value | A measured or calculated value of a period of time. |  | no
DataValue | FloatingPointMetreDistanceValue | Floating point metre distance value | A measured or calculated value of distance in metres in a floating point format. |  | no
DataValue | IntegerMetreDistanceValue | Integer metre distance value | A measured or calculated value of distance in whole metres. |  | no
DataValue | KilogramsConcentrationValue | Kilograms concentration value | A measured or calculated value of concentration of a substance in grams per unit volume. |  | no
DataValue | MicrogramsConcentrationValue | Micrograms concentration value | A measured or calculated value of concentration of a substance in micrograms per unit volume. |  | no
DataValue | PcuFlowValue | Pcu flow value | A measured or calculated value of the flow rate of passenger car units. |  | no
DataValue | PercentageValue | Percentage value | A measured or calculated value expressed as a percentage. |  | no
DataValue | PrecipitationIntensityValue | Precipitation intensity value | A measured or calculated value of the accumulation rate of precipitation. |  | no
DataValue | SpeedValue | Speed value | A measured or calculated value of speed. |  | no
DataValue | TemperatureValue | Temperature value | A measured or calculated value of temperature. |  | no
DataValue | TrafficStatusValue | Traffic status value | A measured or calculated value of the status of traffic conditions on a section of road in a specified direction. |  | no
DataValue | VehicleFlowValue | Vehicle flow value | A measured or calculated value of the flow rate of vehicles. |  | no
ElaboratedData | ElaboratedData | Elaborated data | An instance of data which is derived/computed from one or more measurements over a period of time. It may be a current value or a forecast value predicted from historical measurements. |  | no
ElaboratedDataPublication | ElaboratedDataPublication | Elaborated data publication | A publication containing one or more elaborated data sets. |  | no
ElaboratedDataPublication | ReferenceSettings | Reference settings | Specification of the default value for traffic status on a group of predefined locations on the road network. Only when traffic status differs from this value at a location in the group need a value be sent. |  | no
Exchange | CatalogueReference | Catalogue reference | Identification of the supplier's data catalogue in a data exchange context. |  | no
Exchange | Exchange | Exchange | Details associated with the management of the exchange between the supplier and the client. |  | no
Exchange | FilterReference | Filter reference | Details of a supplier's filter in a data exchange context. |  | no
Exchange | Subscription | Subscription | This item contains all information relating to a customer subscription. |  | no
Exchange | Target | Target | The details of a DATEX II target client. |  | no
Fault | ElaboratedDataFault | Elaborated data fault | Details of a fault which is being reported for the related elaborated data. |  | no
Fault | Fault | Fault | Information about a fault relating to a specific piece of equipment or process. |  | no
Fault | MeasurementEquipmentFault | Measurement equipment fault | Details of a fault which is being reported for the related measurement equipment. |  | no
Fault | VmsFault | VMS fault | Details of the fault which is being reported for the specified variable message sign panel. |  | no
Fault | VmsUnitFault | VMS unit fault | Details of the fault which is being reported for the specified variable message sign control unit. |  | no
GenericPublication | GenericPublication | Generic publication | A publication used to make level B extensions at the publication level. |  | no
GroupOfLocations | AffectedCarriagewayAndLanes | Affected carriageway and lanes | Supplementary positional information which details carriageway and lane locations. Several instances may exist where the element being described extends over more than one carriageway. |  | no
GroupOfLocations | AlertCDirection | ALERT-C direction | The direction of traffic flow along the road to which the information relates. |  | no
GroupOfLocations | AlertCLocation | ALERT-C location | Identification of a specific point, linear or area location in an ALERT-C location table. |  | no
GroupOfLocations | AlertCMethod2PrimaryPointLocation | ALERT-C method2 primary point location | The point (called Primary point) which is either a single point or at the downstream end of a linear road section. The point is specified by a reference to a point in a pre-defined ALERT-C location table. |  | no
GroupOfLocations | AlertCMethod2SecondaryPointLocation | ALERT-C method2 secondary point location | The point (called Secondary point) which is at the upstream end of a linear road section. The point is specified by a reference to a point in a pre-defined ALERT-C location table. |  | no
GroupOfLocations | AlertCMethod4PrimaryPointLocation | ALERT-C method4 primary point location | The point (called Primary point) which is either a single point or at the downstream end of a linear road section. The point is specified by a reference to a point in a pre-defined ALERT-C location table plus a non-negative offset distance. |  | no
GroupOfLocations | AlertCMethod4SecondaryPointLocation | ALERT-C method4 secondary point location | The point (called Secondary point) which is at the upstream end of a linear road section. The point is specified by a reference to a point in a pre-defined Alert-C location table plus a non-negative offset distance. |  | no
GroupOfLocations | AreaDestination | Area destination | The specification of the destination of a defined route or itinerary which is an area. |  | no
GroupOfLocations | Destination | Destination | The specification a destination. This may be either a point location or an area location. |  | yes
GroupOfLocations | ExternalReferencing | External referencing | A location defined by reference to an external/other referencing system. |  | no
GroupOfLocations | GroupOfLocations | Group of locations | One or more physically separate locations. Multiple locations may be related, as in an itinerary (or route), or may be unrelated. It is not for identifying the same physical location using different Location objects for different referencing systems. |  | yes
GroupOfLocations | Itinerary | Itinerary | Multiple (i.e. more than one) physically separate locations arranged as an ordered set that defines an itinerary or route. |  | yes
GroupOfLocations | ItineraryByIndexedLocations | Itinerary by indexed locations | Multiple physically separate locations arranged as an ordered set that defines an itinerary or route. The index qualifier indicates the order. |  | no
GroupOfLocations | ItineraryByReference | Itinerary by reference | Multiple (i.e. more than one) physically separate locations which are ordered that constitute an itinerary or route where they are defined by reference to a predefined itinerary. |  | no
GroupOfLocations | Location | Location | The specification of a location either on a network (as a point or a linear location) or as an area. This may be provided in one or more referencing systems. |  | yes
GroupOfLocations | LocationByReference | Location by reference | A location defined by reference to a predefined location. |  | no
GroupOfLocations | NetworkLocation | Network location | The specification of a location on a network (as a point or a linear location). |  | yes
GroupOfLocations | NonOrderedLocationGroupByList | Non ordered location group by list | A group of (i.e. more than one) physically separate locations which have no specific order and where each location is explicitly listed. |  | no
GroupOfLocations | NonOrderedLocationGroupByReference | Non ordered location group by reference | A group of (i.e. more than one) physically separate locations which have no specific order that are defined by reference to a predefined non ordered location group. |  | no
GroupOfLocations | NonOrderedLocations | Non ordered locations | Multiple (i.e. more than one) physically separate locations which have no specific order. |  | yes
GroupOfLocations | OffsetDistance | Offset distance | The non negative offset distance from the ALERT-C referenced point to the actual point. |  | no
GroupOfLocations | PointCoordinates | Point coordinates | A pair of coordinates defining the geodetic position of a single point using the European Terrestrial Reference System 1989 (ETRS89). |  | no
GroupOfLocations | PointDestination | Point destination | The specification of the destination of a defined route or itinerary which is a point. |  | no
GroupOfLocations | SupplementaryPositionalDescription | Supplementary positional description | A collection of supplementary positional information which improves the precision of the location. |  | no
Humidity | Humidity | Humidity | Details of atmospheric humidity. |  | no
Impact | Delays | Delays | The details of the delays being caused by the situation element defined in the situation record. It is recommended to only use one of the optional attributes to avoid confusion. |  | no
Impact | Impact | Impact | An assessment of the impact that an event or operator action defined by the situation record has on the driving conditions. |  | no
IndividualVehicleMeasurements | IndividualVehicleDataValues | Individual vehicle data values | Measured or calculated data values relating to individual vehicles derived from detectors at the specified measurement site. |  | no
Junction | Junction | Junction | Junction (on a highway), can also be an interchange or if applicable also a motorway service station (see junctionClassification). |  | no
Junction | PointExtended | Point extended | Extension point for 'Point' to support the description of junctions (and other alternative point descriptions). |  | no
Linear | AlertCLinear | ALERT-C linear | A linear section along a road defined between two points on the road by reference to a pre-defined ALERT-C location table. |  | yes
Linear | Linear | Linear | A linear section along a single road with optional directionality defined between two points on the same road. |  | no
LinearWithinLinearElement | LinearWithinLinearElement | Linear within linear element | A linear section along a linear element where the linear element is either a part of or the whole of a linear object (i.e. a road), consistent with ISO 19148 definitions. |  | no
Management | FilterExitManagement | Filter exit management | Filter indicators management information. |  | no
Management | LifeCycleManagement | Life cycle management | Information relating to the life cycle management of the situation record. |  | no
Management | Management | Management | Information relating to the management of the situation record. |  | no
MeasuredDataPublication | LocationCharacteristicsOverride | Location characteristics override | Location characteristics which override values set in the referenced measurement point. |  | no
MeasuredDataPublication | MeasuredDataPublication | Measured data publication | A publication containing one or more measurement data sets, each set being measured at a single measurement site. |  | no
MeasuredDataPublication | MeasuredValue | Measured value | Contains optional characteristics for the specific measured value (indexed to correspond with the defined characteristics of the measurement at the referenced measurement site) which override the static characteristics defined in the MeasurementSiteTable. |  | no
MeasuredDataPublication | SiteMeasurements | Site measurements | A measurement data set derived from a specific measurement site. |  | no
MeasurementSiteTablePublication | MeasurementSiteRecord | Measurement site record | An identifiable single measurement site entry/record in the Measurement Site table. | versionedIdentifiable | no
MeasurementSiteTablePublication | MeasurementSiteTable | Measurement site table | A Measurement Site Table comprising a number of sets of data, each describing the location from where a stream of measured data may be derived. Each location is known as a "measurement site" which can be a point, a linear road section or an area. | versionedIdentifiable | no
MeasurementSiteTablePublication | MeasurementSiteTablePublication | Measurement site table publication | A publication containing one or more Measurment Site Tables. |  | no
MeasurementSiteTablePublication | MeasurementSpecificCharacteristics | Measurement specific characteristics | Characteristics which are specific to an individual measurement type (specified in a known order) at the given measurement site. |  | no
NetworkManagement | GeneralInstructionOrMessageToRoadUsers | General instruction or message to road users | General instruction and/or message that is issued by the network/road operator which is applicable to drivers and sometimes passengers. |  | no
NetworkManagement | GeneralNetworkManagement | General network management | Network management action that is instigated either manually or automatically by the network/road operator. Compliance with any resulting control may be advisory or mandatory. |  | no
NetworkManagement | NetworkManagement | Network management | Network management action which is applicable to the road network and its users. |  | yes
NetworkManagement | ReroutingManagement | Rerouting management | Rerouting management action that is issued by the network/road operator. |  | no
NetworkManagement | RoadOrCarriagewayOrLaneManagement | Road or carriageway or lane management | Road, carriageway or lane management action that is instigated by the network/road operator. |  | no
NetworkManagement | SpeedManagement | Speed management | Speed management action that is instigated by the network/road operator. |  | no
NetworkManagement | WinterDrivingManagement | Winter driving management | Winter driving management action that is instigated by the network/road operator. |  | no
NonRoadEventInformation | CarParks | Car parks | Provides information on the status of one or more car parks. |  | no
NonRoadEventInformation | NonRoadEventInformation | Non road event information | Information about an event which is not on the road, but which may influence the behaviour of drivers and hence the characteristics of the traffic flow. |  | yes
NonRoadEventInformation | RoadOperatorServiceDisruption | Road operator service disruption | Details of disruption to normal road operator services |  | no
NonRoadEventInformation | RoadsideServiceDisruption | Roadside service disruption | Details of disruption to normal roadside services (e.g. specific services at a service area). |  | no
NonRoadEventInformation | TransitInformation | Transit information | The availability of transit services and information relating to their departures. This is limited to those transit services which are of direct relevance to road users, e.g. connecting rail or ferry services. |  | no
Obstruction | AnimalPresenceObstruction | Animal presence obstruction | An obstruction on the road resulting from the presence of animals. |  | no
Obstruction | EnvironmentalObstruction | Environmental obstruction | An obstruction on the road resulting from an environmental cause. |  | no
Obstruction | GeneralObstruction | General obstruction | Any stationary or moving obstacle of a physical nature, other than of an animal, vehicle, environmental, or damaged equipment nature. |  | no
Obstruction | InfrastructureDamageObstruction | Infrastructure damage obstruction | An obstruction on the road resulting from the failure or damage of infrastructure on, under, above or close to the road. |  | no
Obstruction | Obstruction | Obstruction | Any stationary or moving obstacle of a physical nature (e.g. obstacles or vehicles from an earlier accident, shed loads on carriageway, rock fall, abnormal or dangerous loads, or animals etc.) which could disrupt or endanger traffic. |  | yes
Obstruction | VehicleObstruction | Vehicle obstruction | An obstruction on the road caused by one or more vehicles. |  | no
OpeningTimes | OpeningTimes | Opening times | A specification of opening times (e.g. for a parking site, a service facility, an access or the availability for equipment). |  | no
OpeningTimes | PeriodExtended | Period extended | An extension point for Period offering the possibility to describe special days and public holidays. |  | no
OpeningTimes | PublicHoliday | Public holiday | Specification of the public holiday type in a specific country or region. Use this component only when specialDayType is set to 'publicHoliday' or 'holidays'. |  | no
OpeningTimes | SpecialDay | Special day | Specification of a special day, for example schoolDay, electionDay, ... Gives also the possibility to define a public holiday (country specific). |  | no
OpenLRExtension | OpenlrAreaLocationReference | Openlr area location reference | a two-dimensional part of the surface of the earth which is bounded by a closed curve. An area location may cover parts of the road network but does not necessarily need to. It is represente according to the OpenLR standard for Area Locations |  | no
OpenLRExtension | OpenlrBaseLocationReferencePoint | Openlr base location reference point | Base class used to hold data about a reference point. |  | yes
OpenLRExtension | OpenlrBasePointLocation | Openlr base point location | Holds common data that are used both in OpenlrPointAccessPoint and OpenlrPointAlongLine. |  | yes
OpenLRExtension | OpenlrCircleLocationReference | Openlr circle location reference | the openLR method of areadefinition by providing a center position and a radius |  | no
OpenLRExtension | OpenlrClosedLineLocationReference | Openlr closed line location reference | the openLR method of areadefinition by providing a closed path (i.e. a circuit) in the road network. The boundary always consists of road segments |  | no
OpenLRExtension | OpenlrExtendedArea | Openlr extended area | Extension to provide Area information in openLR format |  | no
OpenLRExtension | OpenlrExtendedLinear | Openlr extended linear | Extension class for OpenLR Line location reference |  | no
OpenLRExtension | OpenlrExtendedPoint | Openlr extended point | Extension class for OpenLR point. |  | no
OpenLRExtension | OpenlrGeoCoordinate | Openlr geo coordinate | A geo-coordinate pair is a position in a map defined by its longitude and latitude coordinate values. |  | no
OpenLRExtension | OpenlrGridAttributes | Openlr grid attributes | attributes required for the grid method |  | no
OpenLRExtension | OpenlrGridLocationReference | Openlr grid location reference | the openLR method of areadefinition by providing repeating rectangles |  | no
OpenLRExtension | OpenlrLastLocationReferencePoint | Openlr last location reference point | The sequence of location reference points is terminated by a last location reference point. |  | no
OpenLRExtension | OpenlrLineAttributes | Openlr line attributes | Line attributes are part of a location reference point and consists of functional road class (FRC),form of way (FOW) and bearing (BEAR) data. |  | no
OpenLRExtension | OpenlrLineLocationReference | Openlr line location reference | A LineLocationReference is defined by an ordered sequence of location reference points and a terminating last location reference point. |  | no
OpenLRExtension | OpenlrLocationReferencePoint | Openlr location reference point | The basis of a location reference is a sequence of location reference points (LRPs). |  | no
OpenLRExtension | OpenlrOffsets | Openlr offsets | Offsets are used to locate the start and end of a location more precisely than bounding to the nodes in a network. |  | no
OpenLRExtension | OpenlrPathAttributes | Openlr path attributes | The field path attributes is part of a location reference point (except for the last location reference point) and consists of lowest functional road class (LFRCNP) and distance to next point (DNP) data. |  | no
OpenLRExtension | OpenlrPointAlongLine | Openlr point along line | Point along a line |  | no
OpenLRExtension | OpenlrPointLocationReference | Openlr point location reference | A point location is a zero-dimensional element in a map that specifies a geometric location. |  | no
OpenLRExtension | OpenlrPoiWithAccessPoint | Openlr poi with access point | Point along line with access is a point location which is defined by a line,an offset value and a coordinate. |  | no
OpenLRExtension | OpenlrPolygonCorners | Openlr polygon corners | geo-coordinate pairs. The coordinate pairs defining the corners of the underlying geometrical polygon. |  | no
OpenLRExtension | OpenlrPolygonLocationReference | Openlr polygon location reference | the openLR method of areadefinition by providing points that bound the area |  | no
OpenLRExtension | OpenlrRectangle | Openlr rectangle | two geo-coordinate pairs defining the rectangular |  | no
OpenLRExtension | OpenlrRectangleLocationReference | Openlr rectangle location reference | the openLR method of areadefinition by providing a rectangular shape defined by two geo-coordinate pairs |  | no
OperatorAction | OperatorAction | Operator action | Actions that a traffic operator can decide to implement to prevent or help correct dangerous or poor driving conditions, including maintenance of the road infrastructure. |  | no
OperatorAction | RoadsideAssistance | Roadside assistance | Details of road side assistance required or being given. |  | no
OperatorAction | SignSetting | Sign setting | Provides information on message signs and the information currently displayed. |  | no
ParkingAccess | ParkingAccess | Parking access | Describes one entrance or exit (or both) to a parking site. | identifiable | no
ParkingDataTypesAndDataValues | OccupancyChangeValue | Occupancy change value | A measured or calculated value of change of occupied parking spaces expressed as integer. |  | no
ParkingDataTypesAndDataValues | VehicleCountValue | Vehicle count value | A measured or calculated value of absolute count of vehicles within a specified period of time expressed as non negative integer. |  | no
ParkingEquipmentOrServiceFacility | ElectricCharging | Electric charging | Additional information for the equipment 'electricChargingStation'. This component refers to the number of charging stations specified in the attribute 'numberOfEquipmentOrServiceFacilities'. |  | no
ParkingEquipmentOrServiceFacility | Equipment | Equipment | One type of equipment, that is available on the parking site. |  | no
ParkingEquipmentOrServiceFacility | ParkingEquipmentOrServiceFacility | Parking equipment or service facility | One type of equipment or additional service facility that is available at the parking site, parking space or group of parking spaces. |  | yes
ParkingEquipmentOrServiceFacility | ServiceFacility | Service facility | One type of service facility that is available on the parking site or located next to it. You can specify the number of this service facility type (e.g. 5 restaurants) as well as the number of subitems (e.g. 200 restaurant places). |  | no
ParkingRecord | Contact | Contact | Address and contact information about some person, service or the parking site, provided in detail or via reference. |  | no
ParkingRecord | ContactByReference | Contact by reference | Contact information that is addressed via a reference. |  | no
ParkingRecord | ContactDetails | Contact details | Details for some person, service or the parking site itself, especially address information. | versionedIdentifiable | no
ParkingRecord | ParkingRecord | Parking record | A container for static parking information. Must be specialised as a parking site or as a group of parking sites. | versionedIdentifiable | yes
ParkingRecord | ParkingRoute | Parking route | A parking route, defined by ParkingRouteDetails or by a reference. |  | yes
ParkingRecord | ParkingRouteByReference | Parking route by reference | A route defined by a reference to an earlier specified route. |  | no
ParkingRecord | ParkingRouteDetails | Parking route details | Urban context: Defining parking routes leading to the parking site. Truck parking context: Can be used to define a dynamic route management. | versionedIdentifiable | no
ParkingRecord | ParkingStatusColourMapping | Parking status colour mapping | Defines a pair of 'parkingSiteStatus' and a corresponding colour. |  | no
ParkingRecord | ParkingThresholds | Parking thresholds | Configuration parameters of the parking site, used among others for the dynamic attribute 'parkingStatus'. This component or all elements of it can be overridden in the dynamic model. |  | no
ParkingRecord | ParkingVMS | Parking v m s | A reference to a record that contains the metadata for a specific VMS unit that may be used to manage the parking site (e.g. to indicate to drivers the current availability of spaces). |  | no
ParkingRecord | PermitsAndProhibitions | Permits and prohibitions | Defines sets of action and regulations to specify permitted and prohibited issues. |  | no
ParkingRecord | RGBColour | R g b colour | An RGB colour described by values for red, green and blue (0..255) as well as an optional name. |  | no
ParkingRecordStatus | GroupOfParkingSitesStatus | Group of parking sites status | Dynamic status information for the static object 'GroupOfParkingSites'. |  | no
ParkingRecordStatus | GroupOfParkingSpacesStatus | Group of parking spaces status | The status of the assigned parking spaces in the specified parking site, i.e. the status of those spaces assigned for particular types of person or vehicle and/or for specific duration types (e.g. short stay). |  | no
ParkingRecordStatus | ParkingAccessStatus | Parking access status | The opening and fault status of one access. |  | no
ParkingRecordStatus | ParkingEquipmentOrServiceFacilityStatus | Parking equipment or service facility status | The number of E&S can be overridden here (for example during restoration). Furthermore, the current availability of E&S can be given (for example number of free electric charging stations). The E&S are identified from the static model by an index. |  | no
ParkingRecordStatus | ParkingOccupancy | Parking occupancy | Parking capacity information for the parking site as well as for AssignedParkingSpaces. |  | no
ParkingRecordStatus | ParkingRecordStatus | Parking record status | Contains the current status of one parking record defined in the static model (i.e. parking site or group of parking sites) or historical or forecasted data for one parking. Only for the second case, 'parkingStatusTime' must be specified. |  | yes
ParkingRecordStatus | ParkingRouteStatus | Parking route status | The status of a parking route (active/inactive) defined in the static part of the model. |  | no
ParkingRecordStatus | ParkingSiteStatus | Parking site status | Dynamic status information for the static object 'ParkingSite'. |  | no
ParkingRecordStatus | ParkingSpaceStatus | Parking space status | Status (occupied or closed) for a single parking space which was defined in the static part of the model. |  | no
ParkingRecordStatus | ParkingStatusValidity | Parking status validity | To be used only for historical or forecasted data. Choose between an explicit point of time, an offset or all points of time within a specified period. |  | no
ParkingRecordStatus | ParkingUsageScenarioStatus | Parking usage scenario status | The current status for this parking usage scenario. |  | no
ParkingSite | InterUrbanParkingSite | Inter urban parking site | A parking site in an interurban context. |  | no
ParkingSite | ParkingSite | Parking site | A record containing static details of a parking site. Must be specialised as an 'Urban-' or 'InterUrbanParkingSite' or a 'SpecialLocationParkingSite'. |  | yes
ParkingSite | ParkingUsageScenario | Parking usage scenario | A special type of usage available for the parking site or the group of parking spaces. In the 'ParkingStatusPublication', the operation type (in operation or not) can be defined. |  | no
ParkingSite | SpecialLocationParkingSite | Special location parking site | A parking site which is located at a special location, often associated with some building. |  | no
ParkingSite | UrbanParkingSite | Urban parking site | A parking site in an urban context. |  | no
ParkingSpace | Dimension | Dimension | A component that provides dimension information. The product of width and height must not be necessarily be the square footage (e.g. in multi-storey buildings or when some zones are not part of the square footage). |  | no
ParkingSpace | GroupOfParkingSpaces | Group of parking spaces | A group of parking spaces. All information provided has to be identical for all places in this group. Can also be used just to give the number of lorry parkings, for example. 'GroupOfParkingSpaces' may be multiple defined or include each other. |  | no
ParkingSpace | ParkingSpace | Parking space | A single parking space. It is possible to define the same parking space more than once with different properties, e.g. when there is a different parking assignment for different times. |  | no
ParkingSpaceBasics | DedicatedAccess | Dedicated access | Reference to an access of any type (vehicles, pedestrian, ...). |  | no
ParkingSpaceBasics | ParkingAssignment | Parking assignment | One set of prohibited/only allowed/convenient assignment for parking space(s), parking site(s) or an access. Same kind of data forms a union (e.g. lorries OR buses), different kind of data forms an intersection (e.g. residents AND long-term). |  | no
ParkingSpaceBasics | ParkingPermit | Parking permit | A permission for parking. |  | no
ParkingSpaceBasics | ParkingSpaceBasics | Parking space basics | Common properties of parking spaces and groups of parking spaces. |  | yes
ParkingStandardsAndSecurity | ParkingStandardsAndSecurity | Parking standards and security | Security measures and standards or standard-like categorization for a parking site. |  | no
ParkingStatusPublication | ParkingStatusPublication | Parking status publication | A publication containing the current status of one or more parking sites and/or group of parking sites. |  | no
ParkingTablePublication | GroupOfParkingSites | Group of parking sites | A logical composition of parking sites with aggregated properties (e.g. number of spaces). Examples: Urban parking area "West" or all truck parkings along a motorway. The included parking sites may -but must not- be specified as subcomponents. |  | no
ParkingTablePublication | ParkingTable | Parking table | A collection of parking records, which can be parking sites or groups of parking sites. | versionedIdentifiable | no
ParkingTablePublication | ParkingTablePublication | Parking table publication | A publication defining one or more tables that have entries of parking sites or groups of them, located in an urban or interurban context. |  | no
ParkingVehicleCountAndRate | VehicleCountAndRate | Vehicle count and rate | Vehicle rates can be assigned to a parking site or to assigned parking spaces. Furthermore, they can reference to a measurement site or to an entrance/exit. |  | no
ParkingVehicleCountAndRate | VehicleCountWithinInterval | Vehicle count within interval | Gives incoming and/or outgoing vehicles and/or change of occupied spaces within a given interval. The interval is given in positive or negative seconds related to 'measurementOrCalculationTime' or 'measurementDefaultTime'. |  | no
ParkingVehicleCountAndRate | VehicleRate | Vehicle rate | Gives information about fill and exit rates OR vehicle flow rate (without direction). If the time stamp is omitted, 'measurementTimeDefault' is used. |  | no
ParkingVehiclesPublication | IndividualCharge | Individual charge | Information on the individual charge for parking the specified vehicle. |  | no
ParkingVehiclesPublication | ParkingVehicle | Parking vehicle | Information about one individual parking vehicle. | versionedIdentifiable | no
ParkingVehiclesPublication | ParkingVehiclesPublication | Parking vehicles publication | Information about individual parking vehicles. |  | no
ParkingVehiclesPublication | UsedPaymentCard | Used payment card | The used payment card for this parking vehicle. |  | no
PayloadPublication | PayloadPublication | Payload publication | A payload publication of traffic related information or associated management information created at a specific point in time that can be exchanged via a DATEX II interface. |  | yes
Point | AlertCPoint | ALERT-C point | A single point on the road network defined by reference to a pre-defined ALERT-C location table and which has an associated direction of traffic flow. |  | yes
Point | Point | Point | A single geospatial point. |  | no
Point | PointByCoordinates | Point by coordinates | A single point defined only by a coordinate set with an optional bearing direction. |  | no
PointAlongLinearElement | DistanceAlongLinearElement | Distance along linear element | Distance of a point along a linear element either measured from the start node or a defined referent on that linear element, where the start node is relative to the element definition rather than the direction of traffic flow. |  | yes
PointAlongLinearElement | DistanceFromLinearElementReferent | Distance from linear element referent | Distance of a point along a linear element measured from a "from referent" on the linear element, in the sense relative to the linear element definition rather than the direction of traffic flow or optionally towards a "towards referent". |  | no
PointAlongLinearElement | DistanceFromLinearElementStart | Distance from linear element start | Distance of a point along a linear element measured from the start node of the linear element, where start node is relative to the element definition rather than the direction of traffic flow. |  | no
PointAlongLinearElement | LinearElement | Linear element | A linear element along a single linear object, consistent with ISO 19148 definitions. |  | no
PointAlongLinearElement | LinearElementByCode | Linear element by code | A linear element along a single linear object defined by its identifier or code in a road network reference model (specified in LinearElement class) which segments the road network according to specific business rules. |  | no
PointAlongLinearElement | LinearElementByPoints | Linear element by points | A linear element along a single linear object defined by its start and end points. |  | no
PointAlongLinearElement | PercentageDistanceAlongLinearElement | Percentage distance along linear element | Distance of a point along a linear element measured from the start node expressed as a percentage of the whole length of the linear element, where start node is relative to the element definition rather than the direction of traffic flow. |  | no
PointAlongLinearElement | PointAlongLinearElement | Point along linear element | A point on a linear element where the linear element is either a part of or the whole of a linear object (i.e. a road), consistent with ISO 19148 definitions. |  | no
PointAlongLinearElement | Referent | Referent | A referent on a linear object that has a known location such as a node, a reference marker (e.g. a markerpost), an intersection etc. |  | no
Pollution | Pollution | Pollution | Details of atmospheric pollution. |  | no
PolygonArea | AreaExtended | Area extended | Extension class for area used in parking publication extension. |  | no
PolygonArea | NamedArea | Named area | An area defined by a name and/or in terms of known boundaries, such as country or county boundaries or allocated control area of particular authority. The attributes do not form a union; instead, the smallest intersection forms the resulting area. |  | no
PolygonArea | PolygonArea | Polygon area | defines points for a closed polygon-shape describing the area |  | no
PrecipitationDetail | PrecipitationDetail | Precipitation detail | Details of precipitation (rain, snow etc.). |  | no
PredefinedLocationsPublication | PredefinedItinerary | Predefined itinerary | An identifiable versioned instance of a predefined itinerary. | versionedIdentifiable | no
PredefinedLocationsPublication | PredefinedLocation | Predefined location | An identifiable versioned instance of a single predefined location. | versionedIdentifiable | no
PredefinedLocationsPublication | PredefinedLocationContainer | Predefined location container | A container which may comprise the definition of a predefined itinerary, non ordered group of locations or single location. |  | yes
PredefinedLocationsPublication | PredefinedLocationsPublication | Predefined locations publication | A publication containing one or more groups of predefined locations organised either as litineraries, non ordered groups or as individual locations. |  | no
PredefinedLocationsPublication | PredefinedNonOrderedLocationGroup | Predefined non ordered location group | An identifiable versioned instance of a predefined group of non ordered locations (i.e. more than one). | versionedIdentifiable | no
ReusableClasses | GroupOfPeopleInvolved | Group of people involved | Group of people involved in the event having common characteristics and/or status. |  | no
ReusableClasses | GroupOfVehiclesInvolved | Group of vehicles involved | Group of the vehicles involved having common characteristics and/or status. |  | no
ReusableClasses | HazardousMaterials | Hazardous materials | Details of hazardous materials. |  | no
ReusableClasses | HeaderInformation | Header information | Management information relating to the data contained within a publication. |  | no
ReusableClasses | InternationalIdentifier | International identifier | An identifier/name whose range is specific to the particular country. |  | no
ReusableClasses | Mobility | Mobility | An indication of whether the associated instance of a SituationRecord is mobile (e.g. a march or parade moving along a road) or stationary. |  | no
ReusableClasses | Source | Source | Details of the source from which the information was obtained. |  | no
ReusableClasses | UrlLink | URL link | Details of a Uniform Resource Locator (URL) address pointing to a resource available on the Internet from where further relevant information may be obtained. |  | no
Road | Road | Road | Identification of a road by its name, identifier, type ... |  | no
Road | RoadNode | Road node | A road node as part of the specialised road identified by the name of a junctionon on this road. |  | no
RoadSurfaceConditionMeasurements | RoadSurfaceConditionMeasurements | Road surface condition measurements | Measurements of the road surface condition which relate specifically to the weather. |  | no
Roadworks | ConstructionWorks | Construction works | Roadworks involving the construction of new infrastructure. |  | no
Roadworks | MaintenanceVehicles | Maintenance vehicles | Details of the maintenance vehicles involved in the roadworks activity. |  | no
Roadworks | MaintenanceWorks | Maintenance works | Roadworks involving the maintenance or installation of infrastructure. |  | no
Roadworks | Roadworks | Roadworks | Highway maintenance, installation and construction activities that may potentially affect traffic operations. |  | yes
Roadworks | Subjects | Subjects | The subjects with which the roadworks are associated. |  | no
SafetyRelatedMessages | SituationRecordExtendedApproved | Situation record extended approved | Extension class for SituationRecord. |  | no
SituationPublication | Situation | Situation | An identifiable instance of a traffic/travel situation comprising one or more traffic/travel circumstances which are linked by one or more causal relationships. Each traffic/travel circumstance is represented by a Situation Record. | versionedIdentifiable | no
SituationPublication | SituationPublication | Situation publication | A publication containing zero or more traffic/travel situations. |  | no
SituationRecord | Cause | Cause | Contains details of the cause of a record within a situation |  | yes
SituationRecord | Comment | Comment | A free text comment with an optional date/time stamp that can be used by the operator to convey un-coded observations/information. |  | no
SituationRecord | GenericSituationRecord | Generic situation record | A generic SituationRecord for use when adding level B extensions at the SituationRecord level. |  | yes
SituationRecord | ManagedCause | Managed cause | A cause of this situation record which is managed by the publication creator, i.e. one which is represented by another situation record produced by the same publication creator. |  | no
SituationRecord | NonManagedCause | Non managed cause | A cause of this situation record which is not managed by the publication creator, i.e. one which is not represented by another situation record produced by the same publication creator. |  | no
SituationRecord | SituationRecord | Situation record | An identifiable versioned instance of a single record/element within a situation. | versionedIdentifiable | yes
TariffsAndPayment | AcceptedPaymentCards | Accepted payment cards | Use this class to describe details in case acceptedMeansOfPayment is set to 'paymentCard'. |  | no
TariffsAndPayment | Charge | Charge | A particular charge for a specified interval belonging a charge band. |  | no
TariffsAndPayment | ChargeBand | Charge band | A charge band in accordance with the specified conditions, possibly up to a maximum duration, during a specified period and for a vehicle of specified characteristics (in case of parking). | versionedIdentifiable | no
TariffsAndPayment | ChargeBandByReference | Charge band by reference | Using (a) prior defined charge band(s), identified by its reference. |  | no
TariffsAndPayment | TariffsAndPayment | Tariffs and payment | A table of charges under various conditions, primary used for parking. |  | no
Temperature | Temperature | Temperature | Details of atmospheric temperature. |  | no
TimePeriodOfDay | TimePeriodByHour | Time period by hour | Specification of a continuous period within a 24 hour period by times. |  | no
TimePeriodOfDay | TimePeriodOfDay | Time period of day | Specification of a continuous period of time within a 24 hour period. |  | yes
TpegAreaLocation | TpegAreaLocation | TPEG area location | A geographic or geometric area defined by a TPEG-Loc structure which may include height information for additional geospatial discrimination. |  | yes
TpegAreaLocation | TpegGeometricArea | TPEG geometric area | A geometric area defined by a centre point and a radius. |  | no
TpegAreaLocation | TpegHeight | TPEG height | Height information which provides additional discrimination for the applicable area. |  | no
TpegAreaLocation | TpegNamedOnlyArea | TPEG named only area | An area defined by a well-known name. |  | no
TpegDescriptor | TpegAreaDescriptor | TPEG area descriptor | A descriptor for describing an area location. |  | no
TpegDescriptor | TpegDescriptor | TPEG descriptor | A collection of information providing descriptive references to locations using the TPEG-Loc location referencing approach. |  | yes
TpegDescriptor | TpegIlcPointDescriptor | TPEG ILC point descriptor | A descriptor for describing a junction by defining the intersecting roads. |  | no
TpegDescriptor | TpegJunctionPointDescriptor | TPEG junction point descriptor | A descriptor for describing a point at a junction on a road network. |  | no
TpegDescriptor | TpegOtherPointDescriptor | TPEG other point descriptor | General descriptor for describing a point. |  | no
TpegDescriptor | TpegPointDescriptor | TPEG point descriptor | A descriptor for describing a point location. |  | yes
TpegLinearLocation | TpegLinearLocation | TPEG linear location | A linear section along a single road defined between two points on the same road by a TPEG-Loc structure. |  | no
TpegPointLocation | TpegFramedPoint | TPEG framed point | A point on the road network which is framed between two other points on the same road. |  | no
TpegPointLocation | TpegJunction | TPEG junction | A point on the road network which is a road junction point. |  | no
TpegPointLocation | TpegNonJunctionPoint | TPEG non junction point | A point on the road network which is not a road junction point. |  | no
TpegPointLocation | TpegPoint | TPEG point | A point on the road network which is either a junction point or a non junction point. |  | yes
TpegPointLocation | TpegPointLocation | TPEG point location | A single point on the road network defined by a TPEG-Loc structure and which has an associated direction of traffic flow. |  | yes
TpegPointLocation | TpegSimplePoint | TPEG simple point | A point on the road network which is not bounded by any other points on the road network. |  | no
TrafficConcentration | TrafficConcentration | Traffic concentration | Averaged measurements or calculations of traffic concentration. |  | no
TrafficData | TrafficData | Traffic data | Measured or derived values relating to traffic or individual vehicle movements on a specific section or at a specific point on the road network. |  | yes
TrafficElement | AbnormalTraffic | Abnormal traffic | A traffic condition which is not normal. |  | no
TrafficElement | EquipmentOrSystemFault | Equipment or system fault | Equipment or system which is faulty, malfunctioning or not in a fully operational state that may be of interest or concern to road operators and road users. |  | no
TrafficElement | TrafficElement | Traffic element | An event which is not planned by the traffic operator, which is affecting, or has the potential to affect traffic flow. |  | yes
TrafficFlow | TrafficFlow | Traffic flow | Averaged measurements or calculations of traffic flow rates. |  | no
TrafficHeadway | TrafficHeadway | Traffic headway | Averaged measurements or calculations of traffic headway, i.e. the distance or time interval between vehicles. This measure is measured from the head of one vehicle to the head of the following vehicle. |  | no
TrafficSpeed | SpeedPercentile | Speed percentile | Details of percentage (from an observation set) of vehicles whose speeds fall below a stated value. |  | no
TrafficSpeed | TrafficSpeed | Traffic speed | Averaged measurements or calculations of traffic speed. |  | no
TrafficStatus | TrafficStatus | Traffic status | The status of traffic conditions on a specific section or at a specific point on the road network. |  | no
TrafficViewPublication | LinearTrafficView | Linear traffic view | An identifiable instance of a linear traffic view at a single point in time relating to a linear section of road, comprising one or more traffic view records. | identifiable | no
TrafficViewPublication | TrafficView | Traffic view | An identifiable instance of a traffic view at a single point in time relating to a predefined location set, comprising one or more linear traffic views each of which comprise one or more traffic view records. | identifiable | no
TrafficViewPublication | TrafficViewPublication | Traffic view publication | A publication containing one or more traffic views. |  | no
TrafficViewPublication | TrafficViewRecord | Traffic view record | An identifiable instance of a single record within a traffic view which shall comprise at most one instance of each of the following: OperatorAction, TrafficElement, ElaboratedData and CCTVImages. | identifiable | no
TravelTimeData | TravelTimeData | Travel time data | Derived/computed travel time information relating to a linear section of the road network; forecast = true means a forecast for a vehicle at the start of the specified location, forecast = false means calculation/measurement at the end. |  | no
Validity | DayWeekMonth | Day week month | Specification of periods defined by the intersection of days, weeks and months. |  | no
Validity | OverallPeriod | Overall period | A continuous or discontinuous period of validity defined by overall bounding start and end times and the possible intersection of valid periods (potentially recurring) with the complement of exception periods (also potentially recurring). |  | no
Validity | Period | Period | A continuous time period or a set of discontinuous time periods defined by the intersection of a set of criteria all within an overall delimiting interval. |  | no
Validity | Validity | Validity | Specification of validity, either explicitly or by a validity time period specification which may be discontinuous. |  | no
Vehicle | AxleSpacing | Axle spacing | The spacing details between the axle sets of an individual vehicle numbered from the front to the back of the vehicle. |  | no
Vehicle | AxleWeight | Axle weight | The weight details of a specific axle on the vehicle. |  | no
Vehicle | Vehicle | Vehicle | Details of an individual vehicle. |  | no
VehicleCharacteristics | GrossWeightCharacteristic | Gross weight characteristic | Gross weight characteristic of a vehicle. |  | no
VehicleCharacteristics | HeaviestAxleWeightCharacteristic | Heaviest axle weight characteristic | Weight characteristic of the heaviest axle on the vehicle. |  | no
VehicleCharacteristics | HeightCharacteristic | Height characteristic | Height characteristic of a vehicle. |  | no
VehicleCharacteristics | LengthCharacteristic | Length characteristic | Length characteristic of a vehicle. |  | no
VehicleCharacteristics | NumberOfAxlesCharacteristic | Number of axles characteristic | Number of axles characteristic of a vehicle. |  | no
VehicleCharacteristics | VehicleCharacteristics | Vehicle characteristics | The characteristics of a vehicle, e.g. lorry of gross weight greater than 30 tonnes. |  | no
VehicleCharacteristics | WidthCharacteristic | Width characteristic | Width characteristic of a vehicle. |  | no
VehicleCharacteristicsExtension | VehicleCharacteristicsExtended | Vehicle characteristics extended | Extension point for 'VehicleCharacteristics' to support additional attributes and literals like additional fuel types, load types etc. |  | no
Visibility | Visibility | Visibility | Details of atmospheric visibility. |  | no
VmsMessage | VmsMessage | VMS message | A message displayed on a VMS which may comprise one or more sequentially displayed text pages and/or pictograms with supplementary details. When in a sequence of displayed messages sequencing of text pages and pictograms within a message are prohibited. |  | no
VmsMessage | VmsPictogram | VMS pictogram | A main pictogram displayable on the VMS panel. Note a main pictogram may have an associated supplementary panel which may itself contain a further pictogram and line of text. |  | no
VmsMessage | VmsPictogramDisplayArea | VMS pictogram display area | An area on a VMS used for the display of pictograms and associated supplemental information or instructions. |  | no
VmsMessage | VmsSupplementaryPanel | VMS supplementary panel | A panel which may display information or a regulatory instruction which is supplemental to the associated pictogram, comprising either an additional line of text or a pictogram or both. |  | no
VmsMessage | VmsSupplementaryPictogram | VMS supplementary pictogram | An additional pictogram that is displayed in the panel which is supplemental to the associated pictogram display. |  | no
VmsMessage | VmsText | VMS text | A page of text (comprising one or more ordered lines) that are displayed simultaneously on the VMS. Where more than one page is defined these are sequentially displayed according to their "pageNumber". |  | no
VmsMessage | VmsTextLine | VMS text line | A single line of text on a text display area or supplementary panel. |  | no
VmsPublication | VmsPublication | VMS publication | A publication containing the current status and settings of one or more VMS units, each unit controlling one or more individual variable message signs. |  | no
VmsRelated | VmsManagedLogicalLocation | VMS managed logical location | The logical location (e.g. a car park, a section of road, a junction etc.) which a VMS contributes to the management of. |  | no
VmsRelated | VmsPictogramDisplayCharacteristics | VMS pictogram display characteristics | Characteristics specific to the pictogram display area(s) on the VMS where pictogramDisplayAreaIndex indicates which pictogram area it relates to. |  | no
VmsRelated | VmsSupplementaryPanelCharacteristics | VMS supplementary panel characteristics | Characteristics of a panel which may display details (sometimes regulatory in nature) that are supplemental to the main pictogram, comprising an additional line of text and/or a pictogram. |  | no
VmsRelated | VmsTextDisplayCharacteristics | VMS text display characteristics | Characteristics specific to the textual display area on the VMS. |  | no
VmsTablePublication | VmsRecord | VMS record | A sub-record in the VMS Unit table defining the characteristics of a single variable message sign that is controlled by a specific VMS unit. Locations are on or adjacent to the road network but may be updated over time if relating to a mobile VMS unit. |  | no
VmsTablePublication | VmsTablePublication | VMS table publication | A publication containing one or more VMS Unit Tables each comprising a set of records which hold details of VMS units. |  | no
VmsTablePublication | VmsUnitRecord | VMS unit record | A versioned single VMS unit entry/record in the VMS Unit table that defines the characteristics of the VMS unit. | versionedIdentifiable | no
VmsTablePublication | VmsUnitTable | VMS unit table | A versioned VMS Unit Table comprising a number of data records, each record defining the characteristics of a specific deployed variable message sign unit. | versionedIdentifiable | no
VmsUnit | PictogramDisplayAreaSettings | Pictogram display area settings | Settings specific to a distinct pictogram display area on the VMS (where pictogramIndex indicates which pictogram area it relates to if there is more than one pictogram display area on the VMS). |  | no
VmsUnit | TextDisplayAreaSettings | Text display area settings | Settings specific to a distinct text display area on the VMS. |  | no
VmsUnit | Vms | Vms | Provides the current status and settings of the VMS and the currently displayed information. Where a VMS is displaying a sequence or alternating set of messages these are ordered according to the messageIndex qualifier. |  | no
VmsUnit | VmsDynamicCharacteristics | VMS dynamic characteristics | Provides the current characteristic settings for the VMS which can be dynamically configured and therefore which override any corresponding characteristics set for the VMS in the relevant VmsUnitPublication. |  | no
VmsUnit | VmsSetting | VMS setting | Provides information on variable message signs and the information currently displayed. |  | yes
VmsUnit | VmsUnit | VMS unit | Status of a VMS unit which may control one or more variable message signs on a single gantry or on different gantries. |  | no
WeatherData | HumidityInformation | Humidity information | Measurements of atmospheric humidity. |  | no
WeatherData | PollutionInformation | Pollution information | Measurements of atmospheric pollution. |  | no
WeatherData | PrecipitationInformation | Precipitation information | Measurements of precipitation. |  | no
WeatherData | RoadSurfaceConditionInformation | Road surface condition information | Measurements of road surface conditions which are related to the weather. |  | no
WeatherData | TemperatureInformation | Temperature information | Measurements of atmospheric temperature. |  | no
WeatherData | VisibilityInformation | Visibility information | Measurements of atmospheric visibility. |  | no
WeatherData | WeatherData | Weather data | Measured or derived values relating to the weather at a specific location or locations. |  | yes
WeatherData | WindInformation | Wind information | Measurements of wind conditions. |  | no
Wind | Wind | Wind | Wind conditions on the road. |  | no